## Quick
Type | Category | Series | Model Name | Description | Dimming | output Power(W) | Output Current | Output Voltage | safety | water proof level | Terminal | BOM Cost$ | MOQ 10K Pcs | EXWorks$ MOQ 10k | MOQ 5k Pcs | EXWorks$ MOQ 5k | MOQ 2k Pcs | EXWorks$ MOQ 2k | MOQ 1k Pcs | EXWorks$ MOQ 1k | MOQ 500 Pcs | EXWorks$ MOQ 500 | Sample Price 1-10 pcs | EXWorks Price for Order 100-299pcs | EXWorks Price for Order 300-499pcs | Sample Price 1-10 pcs | DAP Price for Order 100-299pcs | DAP Price for Order 300-499pcs | case material | dimension(mm) | Status | Responsible | Product Line | Programmable Responsible | Carton Size(mm) | Net Weight(kg) | Gross Weight(kg) | Units/ Carton | Pallet Size (mm) | Pallet Weight(kg) | Cartons/Pallet | Total Weight/ pallet
Indoor/Outdoor | Low Power | Triac/ELV Dimming With Current Selectable Switch | PLD013-1SCF503TS-325 | Indoor CC driver，4-level W/ DIP switch | Triac/ELV dimming | 13.65 | 250mA/ 275mA/ 300mA/ 325mA | 34-42V/ 34-42V/ 34-42V/ 34-42V | UL class 2 | IP64 | wire | 2.9412 | 10000 | 6.111 | 5000 | 6.174 | 2000 | 6.3 | 1000 | 6.615 | 500 | 6.93 | 18.9 | 9.009 | 8.316 | 16.632 | 10.8108 | 9.9792 | Plastic | 95*40*25 | Mass Production | zhongqiyu@fsp-powerland.com | ALP | xiaoqingli@fsp-powerland.com
Indoor/Outdoor | Low Power | Triac/ELV Dimming With Current Selectable Switch | PLD020-1SCF503TS-500 | Indoor CC driver，4-level W/ DIP switch | Triac/ELV dimming | 21 | 350mA/ 400mA/ 450mA/ 500mA | 34-42V/ 34-42V/ 34-42V/ 34-42V | UL class 2 | IP64 | wire | 3.2353 | 10000 | 6.111 | 5000 | 6.174 | 2000 | 6.3 | 1000 | 6.615 | 500 | 6.93 | 18.9 | 9.009 | 8.316 | 16.632 | 10.8108 | 9.9792 | Plastic | 95*40*25 | Mass Production | zhongqiyu@fsp-powerland.com | ALP
Indoor/Outdoor | Low Power | Triac/ELV Dimming With Current Selectable Switch | PLD020-1SCF51TS-700 | Indoor CC driver，4-level W/ DIP switch | Triac/ELV dimming | 20 | 400mA/ 500mA/ 600mA/ 700mA | 22-28V/ 22-28V/ 22-28V/ 14-28V | UL class 2 | IP64 | wire | 3.2353 | 10000 | 6.111 | 5000 | 6.174 | 2000 | 6.3 | 1000 | 6.615 | 500 | 6.93 | 18.9 | 9.009 | 8.316 | 16.632 | 10.8108 | 9.9792 | Plastic | 95*40*25 | Mass Production | zhongqiyu@fsp-powerland.com | ALP
Indoor/Outdoor | Low Power | Triac/ELV Dimming With Current Selectable Switch | PLD036-1SCF521TS-900 | Indoor CC driver，4-level W/ DIP switch | Triac/ELV dimming | 36 | 600mA/ 700mA/ 800mA/ 900mA | 28-52V/ 28-50V/ 28-48V/ 28-40V | UL class 2 | IP64 | wire | 6.1807 | 10000 | 7.76 | 5000 | 7.84 | 2000 | 8 | 1000 | 8.4 | 500 | 8.8 | 24 | 11.44 | 10.56 | 21.12 | 13.728 | 12.672 | Plastic | 115*45*24.5 | Mass Production | zhongqiyu@fsp-powerland.com | ALP
Indoor/Outdoor | Low Power | Triac/ELV Dimming With Current Selectable Switch | PLD052-1SCF512TS-1300 | Indoor CC driver，4-level W/ DIP switch | Triac/ELV dimming | 52 | 1000mA/ 1100mA/ 1200mA/ 1300mA | 28-52V/ 28-48V/ 28-42V/ 28-40V | UL class 2 | IP64 | wire | 4.2647 | 10000 | 9.894 | 5000 | 9.996 | 2000 | 10.2 | 1000 | 10.71 | 500 | 11.22 | 30.6 | 14.586 | 13.464 | 26.928 | 17.5032 | 16.1568 | Plastic | 95*70*32 | Mass Production | zhongqiyu@fsp-powerland.com | ALP
Indoor/Outdoor | Low Power | Wired Diming With Current Selectable Switch | PLD042-1SCF55AS-900 | Indoor Constant Current | 0-10V dimming | 42 | 600mA/ 700mA/ 800mA/ 900mA | 27-55V/ 27-55V/ 27-50V/ 27-46V | UL | IP64 | wire | 3.9706 | 10000 | 10.864 | 5000 | 10.976 | 2000 | 11.2 | 1000 | 11.76 | 500 | 12.32 | 33.6 | 16.016 | 14.784 | 29.568 | 19.2192 | 17.7408 | Plastic | 95*70*32 | Mass Production | zhongqiyu@fsp-powerland.com | ALP
Indoor/Outdoor | Low Power | Wired Diming With Current Selectable Switch | PLD050-1SCF55AS-2100 | Indoor Constant Current | 0-10V dimming | 50 | 1050mA/ 1400mA/ 1750mA/ 2100mA | 18-40V/ 18-36V/ 16-28V 16-24V | UL | IP64 | wire | 4.2647 | 10000 | 10.864 | 5000 | 10.976 | 2000 | 11.2 | 1000 | 11.76 | 500 | 12.32 | 33.6 | 16.016 | 14.784 | 29.568 | 19.2192 | 17.7408 | Plastic | 95*70*32 | Mass Production | zhongqiyu@fsp-powerland.com | ALP
Indoor/Outdoor | Low Power | Wired Diming With Current Selectable Switch | PLD050-1SCF55AS-1200 | Indoor Constant Current | 0-10V dimming | 50 | 600mA/ 800mA/ 1000mA/ 1200mA | 25-40V/ 25-40V/ 25-40V/ 25-40V | UL | IP64 | wire | 4.2647 | 10000 | 10.864 | 5000 | 10.976 | 2000 | 11.2 | 1000 | 11.76 | 500 | 12.32 | 33.6 | 16.016 | 14.784 | 29.568 | 19.2192 | 17.7408 | Plastic | 95*70*32 | Mass Production | zhongqiyu@fsp-powerland.com | ALP
Indoor | Low Power | Super Slim | PLD075-1TCF3A-2000 | Indoor CC smart driver，Programable, connector | 0-10V dimming | 75 | 700-2000mA | 27-54V | UL class 2 | IP20 | Connector | 5.2941 | 10000 | 10.67 | 5000 | 10.78 | 2000 | 11 | 1000 | 11.55 | 500 | 12.1 | 33 | 15.73 | 14.52 | 29.04 | 18.876 | 17.424 | Metal | 428*31*26 | 1452PCS stocks | juanzhang@fsp-powerland.com | ALP
Indoor | Low Power | Wired Dimming Series | PLD075-1TAF2A-40 | Indoor Constant Current | 0-10V dimming | 75 | 1.8A | 20-40V | UL class 2 | IP54 | wire | 5.2941 | 10000 | 8.5845 | 5000 | 8.673 | 2000 | 8.85 | 1000 | 9.2925 | 500 | 9.735 | 26.55 | 12.6555 | 11.682 | 23.364 | 15.1866 | 14.0184 | Metal | 213.5*43*30 | Mass Production | xiaochencao@fsp-powerland.com | ALP
Indoor | Low Power | Wired Dimming Series | PLD080-1TAF2A-24 | Indoor Constant Current | 0-10V dimming | 80 | 3.33A | 12-24V | UL class 2 | IP54 | wire | 6.1765 | 10000 | 9.0695 | 5000 | 9.163 | 2000 | 9.35 | 1000 | 9.8175 | 500 | 10.285 | 28.05 | 13.3705 | 12.342 | 24.684 | 16.0446 | 14.8104 | Metal | 213.5*43*30 | Mass Production | xiaochencao@fsp-powerland.com | ALP
Indoor | Low Power | Wired Dimming Series | PLD080-1TAF2A-40 | Indoor Constant Current | 0-10V dimming | 80 | 2.0A | 20-40V | UL class 2 | IP54 | wire | 6.1765 | 10000 | 9.0695 | 5000 | 9.163 | 2000 | 9.35 | 1000 | 9.8175 | 500 | 10.285 | 28.05 | 13.3705 | 12.342 | 24.684 | 16.0446 | 14.8104 | Metal | 213.5*43*30 | Mass Production | xiaochencao@fsp-powerland.com | ALP
Indoor | Low Power | Wired Dimming Series | PLD080-1TAF2A-57 | Indoor Constant Current | 0-10V dimming | 80 | 1.4A | 28-57V | UL | IP54 | wire | 6.1765 | 10000 | 9.0695 | 5000 | 9.163 | 2000 | 9.35 | 1000 | 9.8175 | 500 | 10.285 | 28.05 | 13.3705 | 12.342 | 24.684 | 16.0446 | 14.8104 | Metal | 213.5*43*30 | Mass Production | xiaochencao@fsp-powerland.com | ALP
Indoor | Low Power | Wired Dimming Series | PLD080-1TAF2A-76 | Indoor Constant Current | 0-10V dimming | 80 | 1.05A | 38-76V | UL | IP54 | wire | 6.1765 | 10000 | 9.0695 | 5000 | 9.163 | 2000 | 9.35 | 1000 | 9.8175 | 500 | 10.285 | 28.05 | 13.3705 | 12.342 | 24.684 | 16.0446 | 14.8104 | Metal | 213.5*43*30 | Mass Production | xiaochencao@fsp-powerland.com | ALP
Indoor | Low Power | Wired Dimming Series | PLD080-1TAF2A-114 | Indoor Constant Current | 0-10V dimming | 80 | 0.7A | 57-114V | UL | IP54 | wire | 6.1765 | 10000 | 9.0695 | 5000 | 9.163 | 2000 | 9.35 | 1000 | 9.8175 | 500 | 10.285 | 28.05 | 13.3705 | 12.342 | 24.684 | 16.0446 | 14.8104 | Metal | 213.5*43*30 | Mass Production | xiaochencao@fsp-powerland.com | ALP
Indoor | Low Power | Wired Dimming Series | PLD096-1TAF2A-24 | Indoor Constant Current | 0-10V dimming | 96 | 4A | 12-24V | UL class 2 | IP54 | wire | 7.3529 | 10000 | 10.0395 | 5000 | 10.143 | 2000 | 10.35 | 1000 | 10.8675 | 500 | 11.385 | 31.05 | 14.8005 | 13.662 | 27.324 | 17.7606 | 16.3944 | Metal | 213.5*43*30 | Mass Production | xiaochencao@fsp-powerland.com | ALP
Indoor/Outdoor | Low Power | Wired Dimming Series | PLD096-1TAF2A-40 | Indoor Constant Current | 0-10V dimming | 96 | 2.4A | 20-40V | UL class 2 | IP64 | wire | 7.3529 | 10000 | 10.0395 | 5000 | 10.143 | 2000 | 10.35 | 1000 | 10.8675 | 500 | 11.385 | 31.05 | 14.8005 | 13.662 | 27.324 | 17.7606 | 16.3944 | Metal | 213.5*43*30 | Mass Production | xiaochencao@fsp-powerland.com | ALP
Indoor | Low Power | All In One with Clock Dimming Series | PLD030-1SCF691WA/C-700 | Indoor CC smart driver，Programable | 0(0.1)-10V, PWM, external resistor, clock dimming | up to 30 | 350-700mA | 20-50V | UL class 2 | IP20 | wire | 3.5294 | 10000 | 6.693 | 5000 | 6.762 | 2000 | 6.9 | 1000 | 7.245 | 500 | 7.59 | 20.7 | 9.867 | 9.108 | 18.216 | 11.8404 | 10.9296 | Plastic | 108*45*29.5 | Mass Production | xiaochencao@fsp-powerland.com | ALP
Indoor | Low Power | All In One with Clock Dimming Series | PLD030-1SCF691WB/D-700 | Indoor CC smart driver，Programable | 0(0.1)-10V, PWM, external resistor, clock dimming | up to 30 | 350-700mA | 20-50V | UL class 2 | IP20 | wire | 3.5294 | 10000 | 7.566 | 5000 | 7.644 | 2000 | 7.8 | 1000 | 8.19 | 500 | 8.58 | 23.4 | 11.154 | 10.296 | 20.592 | 13.3848 | 12.3552 | Steel | 136*46*31 | Mass Production | xiaochencao@fsp-powerland.com | ALP
Indoor/Outdoor | Low Power | All In One with Clock Dimming Series | PLD030-1SCF691WE-700 | Indoor CC smart driver，Programable | 0(0.1)-10V, PWM, external resistor, clock dimming | up to 30 | 350-700mA | 20-50V | UL | IP65 | cable | 3.5294 | 10000 | 8.924 | 5000 | 9.016 | 2000 | 9.2 | 1000 | 9.66 | 500 | 10.12 | 27.6 | 13.156 | 12.144 | 24.288 | 15.7872 | 14.5728 | Aluminum | 118*48*32 | Mass Production | xiaochencao@fsp-powerland.com | ALP
Indoor | Low Power | All In One with Clock Dimming Series | PLD042-1SCF691WA/C-1200 | Indoor CC smart driver，Programable | 0(0.1)-10V, PWM, external resistor, clock dimming | up to 42 | 600-1200mA | 20-50V | UL class 2 | IP20 | wire | 3.9706 | 10000 | 6.79 | 5000 | 6.86 | 2000 | 7 | 1000 | 7.35 | 500 | 7.7 | 21 | 10.01 | 9.24 | 18.48 | 12.012 | 11.088 | Plastic | 108*45*29.5 | Mass Production | xiaochencao@fsp-powerland.com | ALP
Indoor | Low Power | All In One with Clock Dimming Series | PLD042-1SCF691WB/D-1200 | Indoor CC smart driver，Programable | 0(0.1)-10V, PWM, external resistor, clock dimming | up to 42 | 600-1200mA | 20-50V | UL class 2 | IP20 | wire | 3.9706 | 10000 | 7.76 | 5000 | 7.84 | 2000 | 8 | 1000 | 8.4 | 500 | 8.8 | 24 | 11.44 | 10.56 | 21.12 | 13.728 | 12.672 | Steel | 136*46*31 | Mass Production | xiaochencao@fsp-powerland.com | ALP
Indoor/Outdoor | Low Power | All In One with Clock Dimming Series | PLD042-1SCF691WE-1200 | Indoor CC smart driver，Programable | 0(0.1)-10V, PWM, external resistor, clock dimming | up to 42 | 600-1200mA | 20-50V | UL | IP65 | cable | 3.9706 | 10000 | 9.215 | 5000 | 9.31 | 2000 | 9.5 | 1000 | 9.975 | 500 | 10.45 | 28.5 | 13.585 | 12.54 | 25.08 | 16.302 | 15.048 | Aluminum | 118*48*32 | Mass Production | xiaochencao@fsp-powerland.com | ALP
Indoor | Low Power | All In One with Clock Dimming Series | PLD050-1SCF692WA/C-1400 | Indoor CC smart driver，Programable | 0(0.1)-10V, PWM, external resistor, clock dimming | up to 50 | 700-1400mA | 20-50V | UL class 2 | IP20 | wire | 4.2647 | 10000 | 7.663 | 5000 | 7.742 | 2000 | 7.9 | 1000 | 8.295 | 500 | 8.69 | 23.7 | 11.297 | 10.428 | 20.856 | 13.5564 | 12.5136 | Plastic | 108*45*29.5 | Mass Production | xiaochencao@fsp-powerland.com | ALP
Indoor | Low Power | All In One with Clock Dimming Series | PLD050-1SCF692WB/D-1400 | Indoor CC smart driver，Programable | 0(0.1)-10V, PWM, external resistor, clock dimming | up to 50 | 700-1400mA | 20-50V | UL class 2 | IP20 | wire | 4.2647 | 10000 | 8.536 | 5000 | 8.624 | 2000 | 8.8 | 1000 | 9.24 | 500 | 9.68 | 26.4 | 12.584 | 11.616 | 23.232 | 15.1008 | 13.9392 | Steel | 136*46*31 | Mass Production | xiaochencao@fsp-powerland.com | ALP
Indoor/Outdoor | Low Power | All In One with Clock Dimming Series | PLD050-1SCF692WE-1400 | Indoor CC smart driver，Programable | 0(0.1)-10V, PWM, external resistor, clock dimming | up to 50 | 700-1400mA | 20-50V | UL | IP65 | cable | 4.2647 | 10000 | 9.991 | 5000 | 10.094 | 2000 | 10.3 | 1000 | 10.815 | 500 | 11.33 | 30.9 | 14.729 | 13.596 | 27.192 | 17.6748 | 16.3152 | Aluminum | 118*48*32 | Mass Production | xiaochencao@fsp-powerland.com | ALP
Indoor/Outdoor | Low Power | All In One with Clock Dimming Series | PLD060-1SCF692WE-800 | Indoor CC smart driver，Programable | 0(0.1)-10V, PWM, external resistor, clock dimming | up to 60 | 400-800mA | 30-70V | UL | IP65 | cable | 4.7059 | 10000 | 10.185 | 5000 | 10.29 | 2000 | 10.5 | 1000 | 11.025 | 500 | 11.55 | 31.5 | 15.015 | 13.86 | 27.72 | 18.018 | 16.632 | Aluminum | 118*48*32 | Mass Production | xiaochencao@fsp-powerland.com | ALP
Indoor | Low Power | Pickle 2020 Flicker Free | PLD042-1SCF793-1250 | Indoor Constant Current,flicker-free,wired programmable， optional 12V auxiliary power, complying with UL2019 second edition | 0(0.5)-10V, PWM, external resistor dimming | 42 | 600-1250mA | 27-45V | UL/UL class 2 | IP20 | wire | 5.3333 | 10000 | 7.76 | 5000 | 7.84 | 2000 | 8 | 1000 | 8.4 | 500 | 8.8 | 24 | 11.44 | 10.56 | 21.12 | 13.728 | 12.672 | Metal | 160*30*26 | Sample Availbale | mingxu@fsp-powerland
Indoor/Outdoor | Low Power | Pickle 2020 Flicker Free | PLD050-1SCF793-1400 | Indoor Constant Current,flicker-free,wired programmable， optional 12V auxiliary power, complying with UL2019 second edition | 0(0.5)-10V, PWM, external resistor dimming | 50 | 700-1400mA | 27-45V | UL/UL class 2 | IP65 | wire | 6 | 10000 | 8.73 | 5000 | 8.82 | 2000 | 9 | 1000 | 9.45 | 500 | 9.9 | 27 | 12.87 | 11.88 | 23.76 | 15.444 | 14.256 | Metal | 160*30*26 | Sample Availbale | mingxu@fsp-powerland
Indoor | Low Power | Pickle Blue Wireless Dimming Only | PLD042-1SCF892PB-XXX | Indoor Constant Current,flicker-free,wireless programmable , MESH BLT SIG5.0 | wireless dimming | 42 | 600-1050A | 27-45V | UL Class P(Q1 2020) | IP20 | wire | 5.2667 | 10000 | 7.663 | 5000 | 7.742 | 2000 | 7.9 | 1000 | 8.295 | 500 | 8.69 | 23.7 | 11.297 | 10.428 | 20.856 | 13.5564 | 12.5136 | Metal | 160*30*26 | Sample Availbale | mingxu@fsp-powerland
Indoor/Outdoor | Low Power | Pickle Blue Wireless Dimming Only | PLD050-1SCF892PB-XXX | Indoor Constant Current,flicker-free,wireless programmable, MESH BLT SIG5.0 | wireless dimming | 50 | 700-1250A | 27-45V | UL Class P(Q1 2020) | IP65 | wire | 5.9333 | 10000 | 8.633 | 5000 | 8.722 | 2000 | 8.9 | 1000 | 9.345 | 500 | 9.79 | 26.7 | 12.727 | 11.748 | 23.496 | 15.2724 | 14.0976 | Metal | 160*30*26 | Sample Availbale | mingxu@fsp-powerland
Indoor | Low Power | Pickle Plus Single Output Series with Full Diming option including Wireless | PLD042-1SCF992PB-XXX | Indoor Constant Current,flicker-free,wireless programmable, MESH BLT SIG5.0, PLUS isolated 0-10V dimming and 12V aux power complying with UL2019 second edition | isolated 0-10V/PWM dimming /External resistor/Wireless Dimming | 42 | 600-1250A | 27-45V | UL Class P (Q1 2020) | IP20 | wire | 5.8667 | 10000 | 8.536 | 5000 | 8.624 | 2000 | 8.8 | 1000 | 9.24 | 500 | 9.68 | 26.4 | 12.584 | 11.616 | 23.232 | 15.1008 | 13.9392 | Metal | 160*30*26 | Sample Availbale | mingxu@fsp-powerland
Indoor/Outdoor | Low Power | Pickle Plus Single Output Series with Full Diming option including Wirelss | PLD050-1SCF992PB-XXX | Indoor Constant Current,flicker-free,wireless programmable, MESH BLT SIG5.0, PLUS isolated 0-10V dimming and 12V aux power complying with UL2019 second edition | isolated 0-10V/PWM dimming /External resistor/Wireless Dimming | 50 | 700-1400A | 27-45V | UL Class P (Q1 2020) | IP65 | wire | 6.5333 | 10000 | 9.506 | 5000 | 9.604 | 2000 | 9.8 | 1000 | 10.29 | 500 | 10.78 | 29.4 | 14.014 | 12.936 | 25.872 | 16.8168 | 15.5232 | Metal | 160*30*26 | Sample Availbale | mingxu@fsp-powerland
Indoor | Low Power | Pickle-Mate Dual Output Series with Full Diming option including Wirelss | PLD042-2SCF992-1250A | Indoor Constant Current,Complimentary dual outputs,flicker-free,wireless programmable,wireless color temperature programming and adjusting, MESH BLT SIG5.0, PLUS isolated 0-10V dimming and 12V aux power complying with UL2019 second edition | isolated 0-10V/PWM dimming /External resistor/Wireless Dimming | 42 | 0~1.25A + 1.25~0A | 27~45V | UL class P(Q1 2020) | IP20 | wire | 8.6 | 10000 | 12.513 | 5000 | 12.642 | 2000 | 12.9 | 1000 | 13.545 | 500 | 14.19 | 38.7 | 18.447 | 17.028 | 34.056 | 22.1364 | 20.4336 | Metal | 160*30*26 | Sample Availbale | mingxu@fsp-powerland
Indoor/Outdoor | Low Power | Pickle-Mate Dual Output Series with Full Diming option including Wirelss | PLD050-2SCF992-1400A | Indoor Constant Current,Complimentary dual outputs,flicker-free,wireless programmable,wireless color temperature programming and adjusting, MESH BLT SIG5.0, PLUS isolated 0-10V dimming and 12V aux power complying with UL2019 second edition | isolated 0-10V/PWM dimming /External resistor/Wireless Dimming | 50 | 0~1.4A + 1.4~0A | 27~45V | UL Class P(Q1 2020) | IP65 | wire | 9.2667 | 10000 | 13.483 | 5000 | 13.622 | 2000 | 13.9 | 1000 | 14.595 | 500 | 15.29 | 41.7 | 19.877 | 18.348 | 36.696 | 23.8524 | 22.0176 | Metal | 160*30*26 | Sample Availbale | mingxu@fsp-powerland
Outdoor | Mid Power | Flexible Series with 3 optional wireless protocal | PLD120-SMR-24(Z/B/E) | outdoor Constant Current，programmable | 0-10V/PWM/Rset/DMX (upon request) ultra-deep dimming | 120 | up to 5A | 12-30V | UL | IP67 | cable | 13.8862 | 10000 | 17.46 | 5000 | 17.64 | 2000 | 18 | 1000 | 18.9 | 500 | 19.8 | 54 | 25.74 | 23.76 | 47.52 | 30.888 | 28.512 | Metal | 227*49*40.5 | Mass Production | xiaochencao@fsp-powerland.com | ALP
Outdoor | Mid Power | Flexible Series with 3 optional wireless protocal | PLD120-SMR-36(Z/B/E) | outdoor Constant Current，programmable | 0-10V/PWM/Rset/DMX (upon request) ultra-deep dimming | 120 | up to 3.3A | 23-45V | UL | IP67 | cable | 13.8862 | 10000 | 17.46 | 5000 | 17.64 | 2000 | 18 | 1000 | 18.9 | 500 | 19.8 | 54 | 25.74 | 23.76 | 47.52 | 30.888 | 28.512 | Metal | 227*49*40.5 | Mass Production | xiaochencao@fsp-powerland.com | ALP
Outdoor | Mid Power | Flexible Series with 3 optional wireless protocal | PLD120-SMR-48(Z/B/E) | outdoor Constant Current，programmable | 0-10V/PWM/Rset/DMX (upon request) ultra-deep dimming | 120 | up to 2.5A | 29-58.8V | UL | IP67 | cable | 13.8862 | 10000 | 17.46 | 5000 | 17.64 | 2000 | 18 | 1000 | 18.9 | 500 | 19.8 | 54 | 25.74 | 23.76 | 47.52 | 30.888 | 28.512 | Metal | 227*49*40.5 | Mass Production | xiaochencao@fsp-powerland.com | ALP
Outdoor | Mid Power | Flexible Series with 3 optional wireless protocal | PLD120-SMR-86(Z/B/E) | outdoor Constant Current，programmable | 0-10V/PWM/Rset/DMX (upon request) ultra-deep dimming | 120 | up to 1.68A | 35-86V | UL | IP67 | cable | 13.8862 | 10000 | 17.46 | 5000 | 17.64 | 2000 | 18 | 1000 | 18.9 | 500 | 19.8 | 54 | 25.74 | 23.76 | 47.52 | 30.888 | 28.512 | Metal | 227*49*40.5 | Mass Production | xiaochencao@fsp-powerland.com | ALP
Outdoor | Mid Power | Flexible Series with 3 optional wireless protocal | PLD120-SMR-114(Z/B/E) | outdoor Constant Current，programmable | 0-10V/PWM/Rset/DMX (upon request) ultra-deep dimming | 120 | up to 1.26A | 47-114V | UL | IP67 | cable | 13.9723 | 10000 | 17.46 | 5000 | 17.64 | 2000 | 18 | 1000 | 18.9 | 500 | 19.8 | 54 | 25.74 | 23.76 | 47.52 | 30.888 | 28.512 | Metal | 227*49*40.5 | Mass Production | xiaochencao@fsp-powerland.com | ALP
Outdoor | Mid Power | Flexible Series with 3 optional wireless protocal | PLD120-SMR-170(Z/B/E) | outdoor Constant Current，programmable | 0-10V/PWM/Rset/DMX (upon request) ultra-deep dimming | 120 | up to 0.84A | 72-170V | UL | IP67 | cable | 14.0295 | 10000 | 17.46 | 5000 | 17.64 | 2000 | 18 | 1000 | 18.9 | 500 | 19.8 | 54 | 25.74 | 23.76 | 47.52 | 30.888 | 28.512 | Metal | 227*49*40.5 | Mass Production | xiaochencao@fsp-powerland.com | ALP
Outdoor | Mid Power | Flexible Series with 3 optional wireless protocal | PLD150-SMT-24(Z/B/E) | outdoor Constant Current，programmable | 0-10V/PWM/Rset/DMX (upon request) ultra-deep dimming | 150 | up to 7.5A | 16-24V | UL | IP67 | cable | 22.06/24.26/24.26 | 10000 | 22.31 | 5000 | 22.54 | 2000 | 23 | 1000 | 24.15 | 500 | 25.3 | 69 | 32.89 | 30.36 | 60.72 | 39.468 | 36.432 | Metal | 200*68*42.5 | Mass Production | zhongqiyu@fsp-powerland.com | ALP
Outdoor | Mid Power | Flexible Series with 3 optional wireless protocal | PLD150-SMT-36(Z/B/E) | outdoor Constant Current，programmable | 0-10V/PWM/Rset/DMX (upon request) ultra-deep dimming | 150 | up to 5A | 24-36V | UL | IP67 | cable | 22.06/24.26/24.26 | 10000 | 22.31 | 5000 | 22.54 | 2000 | 23 | 1000 | 24.15 | 500 | 25.3 | 69 | 32.89 | 30.36 | 60.72 | 39.468 | 36.432 | Metal | 200*68*42.5 | Mass Production | zhongqiyu@fsp-powerland.com | ALP
Outdoor | Mid Power | Flexible Series with 3 optional wireless protocal | PLD150-SMT-42(Z/B/E) | outdoor Constant Current，programmable | 0-10V/PWM/Rset/DMX (upon request) ultra-deep dimming | 150 | up to 4.3A | 28-42V | UL | IP67 | cable | 22.06/24.26/24.26 | 10000 | 22.31 | 5000 | 22.54 | 2000 | 23 | 1000 | 24.15 | 500 | 25.3 | 69 | 32.89 | 30.36 | 60.72 | 39.468 | 36.432 | Metal | 200*68*42.5 | Mass Production | zhongqiyu@fsp-powerland.com | ALP
Outdoor | Mid Power | Flexible Series with 3 optional wireless protocal | PLD150-SMT-48(Z/B/E) | outdoor Constant Current，programmable | 0-10V/PWM/Rset/DMX (upon request) ultra-deep dimming | 150 | up to 3.75A | 32-48V | UL | IP67 | cable | 22.06/24.26/24.26 | 10000 | 22.31 | 5000 | 22.54 | 2000 | 23 | 1000 | 24.15 | 500 | 25.3 | 69 | 32.89 | 30.36 | 60.72 | 39.468 | 36.432 | Metal | 200*68*42.5 | Mass Production | zhongqiyu@fsp-powerland.com | ALP
Outdoor | Mid Power | Flexible Series with 3 optional wireless protocal | PLD150-SMT-58(Z/B/E) | outdoor Constant Current，programmable | 0-10V/PWM/Rset/DMX (upon request) ultra-deep dimming | 150 | up to 2.6A | 29-58V | UL | IP67 | cable | 22.06/24.26/24.26 | 10000 | 22.31 | 5000 | 22.54 | 2000 | 23 | 1000 | 24.15 | 500 | 25.3 | 69 | 32.89 | 30.36 | 60.72 | 39.468 | 36.432 | Metal | 230*68*42.5 | Mass Production | zhongqiyu@fsp-powerland.com | ALP
Outdoor | Mid Power | Flexible Series with 3 optional wireless protocal | PLD150-SMT-95(Z/B/E) | outdoor Constant Current，programmable | 0-10V/PWM/Rset/DMX (upon request) ultra-deep dimming | 150 | up to 1.89A | 47-95V | UL | IP67 | cable | 22.06/24.26/24.26 | 10000 | 22.31 | 5000 | 22.54 | 2000 | 23 | 1000 | 24.15 | 500 | 25.3 | 69 | 32.89 | 30.36 | 60.72 | 39.468 | 36.432 | Metal | 230*68*42.5 | Mass Production | zhongqiyu@fsp-powerland.com | ALP
Outdoor | Mid Power | Flexible Series with 3 optional wireless protocal | PLD150-SMT-142(Z/B/E) | outdoor Constant Current，programmable | 0-10V/PWM/Rset/DMX (upon request) ultra-deep dimming | 150 | up to 1.26A | 71-142V | UL | IP67 | cable | 22.06/24.26/24.26 | 10000 | 22.31 | 5000 | 22.54 | 2000 | 23 | 1000 | 24.15 | 500 | 25.3 | 69 | 32.89 | 30.36 | 60.72 | 39.468 | 36.432 | Metal | 230*68*42.5 | Mass Production | zhongqiyu@fsp-powerland.com | ALP
Outdoor | Mid Power | Flexible Series with 3 optional wireless protocal | PLD150-SMT-190(Z/B/E) | outdoor Constant Current，programmable | 0-10V/PWM/Rset/DMX (upon request) ultra-deep dimming | 150 | up to 0.95A | 95-190V | UL | IP67 | cable | 22.06/24.26/24.26 | 10000 | 22.31 | 5000 | 22.54 | 2000 | 23 | 1000 | 24.15 | 500 | 25.3 | 69 | 32.89 | 30.36 | 60.72 | 39.468 | 36.432 | Metal | 230*68*42.5 | Mass Production | zhongqiyu@fsp-powerland.com | ALP
Outdoor | Mid Power | Flexible Series with 3 optional wireless protocal | PLD150-SMT-285(Z/B/E) | outdoor Constant Current，programmable | 0-10V/PWM/Rset/DMX (upon request) ultra-deep dimming | 150 | up to 0.63A | 142-285V | UL | IP67 | cable | 22.06/24.26/24.26 | 10000 | 22.31 | 5000 | 22.54 | 2000 | 23 | 1000 | 24.15 | 500 | 25.3 | 69 | 32.89 | 30.36 | 60.72 | 39.468 | 36.432 | Metal | 230*68*42.5 | Mass Production | zhongqiyu@fsp-powerland.com | ALP
Outdoor | Mid Power | Flexible Series with 3 optional wireless protocal | PLD200-SMT-24(Z/B/E) | outdoor Constant Current，programmable | 0-10V/PWM/Rset/DMX (upon request) ultra-deep dimming | 200 | up to 10A | 16-24V | UL | IP67 | cable | 26.47/28.68/28.68 | 10000 | 27.16 | 5000 | 27.44 | 2000 | 28 | 1000 | 29.4 | 500 | 30.8 | 84 | 40.04 | 36.96 | 73.92 | 48.048 | 44.352 | Metal | 230*68*42.5 | Mass Production | zhongqiyu@fsp-powerland.com | ALP
Outdoor | Mid Power | Flexible Series with 3 optional wireless protocal | PLD200-SMT-36(Z/B/E) | outdoor Constant Current，programmable | 0-10V/PWM/Rset/DMX (upon request) ultra-deep dimming | 200 | up to 6.67A | 24-36V | UL | IP67 | cable | 26.47/28.68/28.68 | 10000 | 27.16 | 5000 | 27.44 | 2000 | 28 | 1000 | 29.4 | 500 | 30.8 | 84 | 40.04 | 36.96 | 73.92 | 48.048 | 44.352 | Metal | 230*68*42.5 | Mass Production | zhongqiyu@fsp-powerland.com | ALP
Outdoor | Mid Power | Flexible Series with 3 optional wireless protocal | PLD200-SMT-42(Z/B/E) | outdoor Constant Current，programmable | 0-10V/PWM/Rset/DMX (upon request) ultra-deep dimming | 200 | up to 5.7A | 28-42V | UL | IP67 | cable | 26.47/28.68/28.68 | 10000 | 27.16 | 5000 | 27.44 | 2000 | 28 | 1000 | 29.4 | 500 | 30.8 | 84 | 40.04 | 36.96 | 73.92 | 48.048 | 44.352 | Metal | 230*68*42.5 | Mass Production | zhongqiyu@fsp-powerland.com | ALP
Outdoor | Mid Power | Flexible Series with 3 optional wireless protocal | PLD200-SMT-48(Z/B/E) | outdoor Constant Current，programmable | 0-10V/PWM/Rset/DMX (upon request) ultra-deep dimming | 200 | up to 5A | 32-48V | UL | IP67 | cable | 26.47/28.68/28.68 | 10000 | 27.16 | 5000 | 27.44 | 2000 | 28 | 1000 | 29.4 | 500 | 30.8 | 84 | 40.04 | 36.96 | 73.92 | 48.048 | 44.352 | Metal | 230*68*42.5 | Mass Production | zhongqiyu@fsp-powerland.com | ALP
Outdoor | Mid Power | Flexible Series with 3 optional wireless protocal | PLD200-SMT-58(Z/B/E) | outdoor Constant Current，programmable | 0-10V/PWM/Rset/DMX (upon request) ultra-deep dimming | 200 | up to 3.2A | 29-58V | UL | IP67 | cable | 26.47/28.68/28.68 | 10000 | 27.16 | 5000 | 27.44 | 2000 | 28 | 1000 | 29.4 | 500 | 30.8 | 84 | 40.04 | 36.96 | 73.92 | 48.048 | 44.352 | Metal | 230*68*42.5 | Mass Production | zhongqiyu@fsp-powerland.com | ALP
Outdoor | Mid Power | Flexible Series with 3 optional wireless protocal | PLD200-SMT-95(Z/B/E) | outdoor Constant Current，programmable | 0-10V/PWM/Rset/DMX (upon request) ultra-deep dimming | 200 | up to 2.52A | 47-95V | UL | IP67 | cable | 26.47/28.68/28.68 | 10000 | 27.16 | 5000 | 27.44 | 2000 | 28 | 1000 | 29.4 | 500 | 30.8 | 84 | 40.04 | 36.96 | 73.92 | 48.048 | 44.352 | Metal | 230*68*42.5 | Mass Production | zhongqiyu@fsp-powerland.com | ALP
Outdoor | Mid Power | Flexible Series with 3 optional wireless protocal | PLD200-SMT-142(Z/B/E) | outdoor Constant Current，programmable | 0-10V/PWM/Rset/DMX (upon request) ultra-deep dimming | 200 | up to 1.68A | 71-142V | UL | IP67 | cable | 26.47/28.68/28.68 | 10000 | 27.16 | 5000 | 27.44 | 2000 | 28 | 1000 | 29.4 | 500 | 30.8 | 84 | 40.04 | 36.96 | 73.92 | 48.048 | 44.352 | Metal | 230*68*42.5 | Mass Production | zhongqiyu@fsp-powerland.com | ALP
Outdoor | Mid Power | Flexible Series with 3 optional wireless protocal | PLD200-SMT-190(Z/B/E) | outdoor Constant Current，programmable | 0-10V/PWM/Rset/DMX (upon request) ultra-deep dimming | 200 | up to 1.28A | 95-190V | UL | IP67 | cable | 26.47/28.68/28.68 | 10000 | 27.16 | 5000 | 27.44 | 2000 | 28 | 1000 | 29.4 | 500 | 30.8 | 84 | 40.04 | 36.96 | 73.92 | 48.048 | 44.352 | Metal | 230*68*42.5 | Mass Production | zhongqiyu@fsp-powerland.com | ALP
Outdoor | Mid Power | Flexible Series with 3 optional wireless protocal | PLD200-SMT-285(Z/B/E) | outdoor Constant Current，programmable | 0-10V/PWM/Rset/DMX (upon request) ultra-deep dimming | 200 | up to 0.84A | 142-285V | UL | IP67 | cable | 26.47/28.68/28.68 | 10000 | 27.16 | 5000 | 27.44 | 2000 | 28 | 1000 | 29.4 | 500 | 30.8 | 84 | 40.04 | 36.96 | 73.92 | 48.048 | 44.352 | Metal | 230*68*42.5 | Mass Production | zhongqiyu@fsp-powerland.com | ALP
Outdoor | Mid Power | Flexible Series with 3 optional wireless protocal | PLD240-SMT-24(Z/B/E) | outdoor Constant Current，programmable, optional 12V auxiliary power | 0-10V/PWM/Rset/DMX (upon request) ultra-deep dimming | 240 | up to 12A | 16-24V | UL | IP67 | cable | 29.41/31.62/31.62 | 10000 | 31.04 | 5000 | 31.36 | 2000 | 32 | 1000 | 33.6 | 500 | 35.2 | 96 | 45.76 | 42.24 | 84.48 | 54.912 | 50.688 | Metal | 230*68*42.5 | Samples Available in 2-3 weeks | jianghuali@fsp-powerland.com | ALP
Outdoor | Mid Power | Flexible Series with 3 optional wireless protocal | PLD240-SMT-36(Z/B/E) | outdoor Constant Current，programmable, optional 12V auxiliary power | 0-10V/PWM/Rset/DMX (upon request) ultra-deep dimming | 240 | up to 8A | 24-36V | UL | IP67 | cable | 29.41/31.62/31.62 | 10000 | 31.04 | 5000 | 31.36 | 2000 | 32 | 1000 | 33.6 | 500 | 35.2 | 96 | 45.76 | 42.24 | 84.48 | 54.912 | 50.688 | Metal | 230*68*42.5 | Samples Available in 2-3 weeks | jianghuali@fsp-powerland.com | ALP
Outdoor | Mid Power | Flexible Series with 3 optional wireless protocal | PLD240-SMT-42(Z/B/E) | outdoor Constant Current，programmable, optional 12V auxiliary power | 0-10V/PWM/Rset/DMX (upon request) ultra-deep dimming | 240 | up to 6.86A | 28-42V | UL | IP67 | cable | 29.41/31.62/31.62 | 10000 | 31.04 | 5000 | 31.36 | 2000 | 32 | 1000 | 33.6 | 500 | 35.2 | 96 | 45.76 | 42.24 | 84.48 | 54.912 | 50.688 | Metal | 230*68*42.5 | Samples Available in 2-3 weeks | jianghuali@fsp-powerland.com | ALP
Outdoor | Mid Power | Flexible Series with 3 optional wireless protocal | PLD240-SMT-48(Z/B/E) | outdoor Constant Current，programmable, optional 12V auxiliary power | 0-10V/PWM/Rset/DMX (upon request) ultra-deep dimming | 240 | up to 6A | 32-48V | UL | IP67 | cable | 29.41/31.62/31.62 | 10000 | 31.04 | 5000 | 31.36 | 2000 | 32 | 1000 | 33.6 | 500 | 35.2 | 96 | 45.76 | 42.24 | 84.48 | 54.912 | 50.688 | Metal | 230*68*42.5 | Samples Available in 2-3 weeks | jianghuali@fsp-powerland.com | ALP
Outdoor | Mid Power | Flexible Series with 3 optional wireless protocal | PLD320-SMT-36(Z/B/E) | outdoor Constant Current，programmable | 0-10V/PWM/Resistor/Clock/DMX (upon request) ultra-deep dimming | 320 | up to 8.88A | 24-36V | UL | IP67 | cable | 33.82/36.03/36.03 | 10000 | 43.65 | 5000 | 44.1 | 2000 | 45 | 1000 | 47.25 | 500 | 49.5 | 135 | 64.35 | 59.4 | 118.8 | 77.22 | 71.28 | Metal | 245*84*42.5 | Samples Available | jianghuali@fsp-powerland.com | ALP
Outdoor | Mid Power | Flexible Series with 3 optional wireless protocal | PLD320-SMT-48(Z/B/E) | outdoor Constant Current，programmable | 0-10V/PWM/Resistor/Clock/DMX (upon request) ultra-deep dimming | 320 | up to 6.66A | 32-48V | UL | IP67 | cable | 33.82/36.03/36.03 | 10000 | 43.65 | 5000 | 44.1 | 2000 | 45 | 1000 | 47.25 | 500 | 49.5 | 135 | 64.35 | 59.4 | 118.8 | 77.22 | 71.28 | Metal | 245*84*42.5 | Samples Available | jianghuali@fsp-powerland.com | ALP
Outdoor | Mid Power | Flexible Series with 3 optional wireless protocal | PLD320-SMT-54(Z/B/E) | outdoor Constant Current，programmable | 0-10V/PWM/Resistor/Clock/DMX (upon request) ultra-deep dimming | 320 | up to 5.93A | 36-54V | UL | IP67 | cable | 33.82/36.03/36.03 | 10000 | 43.65 | 5000 | 44.1 | 2000 | 45 | 1000 | 47.25 | 500 | 49.5 | 135 | 64.35 | 59.4 | 118.8 | 77.22 | 71.28 | Metal | 245*84*42.5 | Samples Available | jianghuali@fsp-powerland.com | ALP
Outdoor | Mid Power | Flexible Series with 3 optional wireless protocal | PLD320-SMT-58(Z/B/E) | outdoor Constant Current，programmable | 0-10V/PWM/Resistor/Clock/DMX (upon request) ultra-deep dimming | 320 | up to 5.52A | 40-58.8V | UL | IP67 | cable | 33.82/36.03/36.03 | 10000 | 43.65 | 5000 | 44.1 | 2000 | 45 | 1000 | 47.25 | 500 | 49.5 | 135 | 64.35 | 59.4 | 118.8 | 77.22 | 71.28 | Metal | 245*84*42.5 | Samples Available | jianghuali@fsp-powerland.com | ALP
Outdoor | Mid Power | Flexible Series with 3 optional wireless protocal | PLD320-SMT-152(Z/B/E) | outdoor Constant Current，programmable | 0-10V/PWM/Resistor/Clock/DMX (upon request) ultra-deep dimming | 320 | up to 2.1A | 94-152V | UL | IP67 | cable | 33.82/36.03/36.03 | 10000 | 43.65 | 5000 | 44.1 | 2000 | 45 | 1000 | 47.25 | 500 | 49.5 | 135 | 64.35 | 59.4 | 118.8 | 77.22 | 71.28 | Metal | 245*84*42.5 | Samples Available | jianghuali@fsp-powerland.com | ALP
Outdoor | Mid Power | Flexible Series with 3 optional wireless protocal | PLD320-SMT-228(Z/B/E) | outdoor Constant Current，programmable | 0-10V/PWM/Resistor/Clock/DMX (upon request) ultra-deep dimming | 320 | up to 1.4A | 142-228V | UL | IP67 | cable | 33.82/36.03/36.03 | 10000 | 43.65 | 5000 | 44.1 | 2000 | 45 | 1000 | 47.25 | 500 | 49.5 | 135 | 64.35 | 59.4 | 118.8 | 77.22 | 71.28 | Metal | 245*84*42.5 | Samples Available | jianghuali@fsp-powerland.com | ALP
Outdoor | Mid Power | Flexible Series with 3 optional wireless protocal | PLD320-SMT-428(Z/B/E) | outdoor Constant Current，programmable | 0-10V/PWM/Resistor/Clock/DMX (upon request) ultra-deep dimming | 320 | up to 0.7A | 320-428V | UL | IP67 | cable | 33.82/36.03/36.03 | 10000 | 43.65 | 5000 | 44.1 | 2000 | 45 | 1000 | 47.25 | 500 | 49.5 | 135 | 64.35 | 59.4 | 118.8 | 77.22 | 71.28 | Metal | 245*84*42.5 | Samples Available | jianghuali@fsp-powerland.com | ALP
Outdoor | High Power | Ice Series | PLD400-SMT-36(Z/B/E) | Constant current & constant voltage output,output current & output voltage programmable,support wireless dimming (Bluetooth or ZigBee protocol) | 0-10V/PWM/Resistor/Clock/DMX (upon request) ultra-deep dimming | 400 | up to 11.1A | 24-36V | UL8750 & EN61347-2-13 | IP67 | wire | 38.24/40.44/40.44 | 10000 | 66.93 | 5000 | 67.62 | 2000 | 69 | 1000 | 72.45 | 500 | 75.9 | 207 | 98.67 | 91.08 | 182.16 | 118.404 | 109.296 | Aluminum | 240*123*54 | Sample Available | jianhuali@fsp-powerland.com | ALP
Outdoor | High Power | Ice Series | PLD400-SMT-42(Z/B/E) | Constant current & constant voltage output,output current & output voltage programmable,support wireless dimming (Bluetooth or ZigBee protocol) | 0-10V/PWM/Resistor/Clock/DMX (upon request) ultra-deep dimming | 400 | up to 9.5A | 27-42V | UL8750 & EN61347-2-13 | IP67 | wire | 38.24/40.44/40.44 | 10000 | 66.93 | 5000 | 67.62 | 2000 | 69 | 1000 | 72.45 | 500 | 75.9 | 207 | 98.67 | 91.08 | 182.16 | 118.404 | 109.296 | Aluminum | 240*123*54 | Sample Available | jianhuali@fsp-powerland.com | ALP
Outdoor | High Power | Ice Series | PLD400-SMT-48(Z/B/E) | Constant current & constant voltage output,output current & output voltage programmable,support wireless dimming (Bluetooth or ZigBee protocol) | 0-10V/PWM/Resistor/Clock/DMX (upon request) ultra-deep dimming | 400 | up to 8.3A | 32-48V | UL8750 & EN61347-2-13 | IP67 | wire | 38.24/40.44/40.44 | 10000 | 66.93 | 5000 | 67.62 | 2000 | 69 | 1000 | 72.45 | 500 | 75.9 | 207 | 98.67 | 91.08 | 182.16 | 118.404 | 109.296 | Aluminum | 240*123*54 | Sample Available | jianhuali@fsp-powerland.com | ALP
Outdoor | High Power | Ice Series | PLD400-SMT-54(Z/B/E) | Constant current & constant voltage output,output current & output voltage programmable,support wireless dimming (Bluetooth or ZigBee protocol) | 0-10V/PWM/Resistor/Clock/DMX (upon request) ultra-deep dimming | 400 | up to 7.4A | 36-54V | UL8750 & EN61347-2-13 | IP67 | wire | 38.24/40.44/40.44 | 10000 | 66.93 | 5000 | 67.62 | 2000 | 69 | 1000 | 72.45 | 500 | 75.9 | 207 | 98.67 | 91.08 | 182.16 | 118.404 | 109.296 | Aluminum | 240*123*54 | Sample Available | jianhuali@fsp-powerland.com | ALP
Outdoor | High Power | Ice Series | PLD400-SMT-58(Z/B/E) | Constant current & constant voltage output,output current & output voltage programmable,support wireless dimming (Bluetooth or ZigBee protocol) | 0-10V/PWM/Resistor/Clock/DMX (upon request) ultra-deep dimming | 400 | up to 6.8A | 40-58.8V | UL8750 & EN61347-2-13 | IP67 | wire | 38.24/40.44/40.44 | 10000 | 66.93 | 5000 | 67.62 | 2000 | 69 | 1000 | 72.45 | 500 | 75.9 | 207 | 98.67 | 91.08 | 182.16 | 118.404 | 109.296 | Aluminum | 240*123*54 | Sample Available | jianhuali@fsp-powerland.com | ALP
Outdoor | High Power | Ice Series | PLD500-SMT-36(Z/B/E) | outdoor Constant Current，programmable, | 0-10V/PWM/Resistor/Clock dimming | 500 | up to 14A | 24-36V | UL | IP67 | cable | 43.38/45.58/45.58 | 10000 | 71.78 | 5000 | 72.52 | 2000 | 74 | 1000 | 77.7 | 500 | 81.4 | 222 | 105.82 | 97.68 | 195.36 | 126.984 | 117.216 | Aluminum | 240*123*54 | Sample Available | jianhuali@fsp-powerland.com | ALP
Outdoor | High Power | Ice Series | PLD500-SMT-42(Z/B/E) | outdoor Constant Current，programmable, | 0-10V/PWM/Resistor/Clock dimming | 500 | up to 11.9A | 27-42V | UL | IP67 | cable | 41.18/43.38/43.38 | 10000 | 71.78 | 5000 | 72.52 | 2000 | 74 | 1000 | 77.7 | 500 | 81.4 | 222 | 105.82 | 97.68 | 195.36 | 126.984 | 117.216 | Aluminum | 240*123*54 | Sample Available | jianhuali@fsp-powerland.com | ALP
Outdoor | High Power | Ice Series | PLD500-SMT-48(Z/B/E) | outdoor Constant Current，programmable, | 0-10V/PWM/Resistor/Clock dimming | 500 | up to 11A | 32-48V | UL | IP67 | cable | 41.18/43.38/43.38 | 10000 | 71.78 | 5000 | 72.52 | 2000 | 74 | 1000 | 77.7 | 500 | 81.4 | 222 | 105.82 | 97.68 | 195.36 | 126.984 | 117.216 | Aluminum | 240*123*54 | Sample Available | jianhuali@fsp-powerland.com | ALP
Outdoor | High Power | Ice Series | PLD500-SMT-54(Z/B/E) | outdoor Constant Current，programmable, | 0-10V/PWM/Resistor/Clock dimming | 500 | up to 9A | 36-54V | UL | IP67 | cable | 41.18/43.38/43.38 | 10000 | 71.78 | 5000 | 72.52 | 2000 | 74 | 1000 | 77.7 | 500 | 81.4 | 222 | 105.82 | 97.68 | 195.36 | 126.984 | 117.216 | Aluminum | 240*123*54 | Sample Available | jianhuali@fsp-powerland.com | ALP
Outdoor | High Power | Ice Series | PLD500-SMT-58(Z/B/E) | outdoor Constant Current，programmable, | 0-10V/PWM/Resistor/Clock dimming | 500 | up to 8.5A | 40-58.8V | UL | IP67 | cable | 41.18/43.38/43.38 | 10000 | 71.78 | 5000 | 72.52 | 2000 | 74 | 1000 | 77.7 | 500 | 81.4 | 222 | 105.82 | 97.68 | 195.36 | 126.984 | 117.216 | Aluminum | 240*123*54 | Sample Available | jianhuali@fsp-powerland.com | ALP
Outdoor | High Power | Ice Series | PLD600-SMT-36(Z/B/E) | outdoor Constant Current，programmable, | 0-10V/PWM/Resistor/Clock dimming | 600 | up to 16.7A | 24-36V | UL/cUL/CE | IP67 | cable | 45.59/47.80/47.80 | 10000 | 73.72 | 5000 | 74.48 | 2000 | 76 | 1000 | 79.8 | 500 | 83.6 | 228 | 108.68 | 100.32 | 200.64 | 130.416 | 120.384 | Aluminum | 280*123*54 | Sample Available | jianhuali@fsp-powerland.com | ALP
Outdoor | High Power | Ice Series | PLD600-SMT-42(Z/B/E) | outdoor Constant Current，programmable, | 0-10V/PWM/Resistor/Clock dimming | 600 | up to 14.3A | 27-42V | UL/cUL/CE | IP67 | cable | 44.12/46.32/46.32 | 10000 | 73.72 | 5000 | 74.48 | 2000 | 76 | 1000 | 79.8 | 500 | 83.6 | 228 | 108.68 | 100.32 | 200.64 | 130.416 | 120.384 | Aluminum | 280*123*54 | Sample Available | jianhuali@fsp-powerland.com | ALP
Outdoor | High Power | Ice Series | PLD600-SMT-48(Z/B/E) | outdoor Constant Current，programmable, | 0-10V/PWM/Resistor/Clock dimming | 600 | up to 12.5A | 32-48V | UL/cUL/CE | IP67 | cable | 44.12/46.32/46.32 | 10000 | 73.72 | 5000 | 74.48 | 2000 | 76 | 1000 | 79.8 | 500 | 83.6 | 228 | 108.68 | 100.32 | 200.64 | 130.416 | 120.384 | Aluminum | 280*123*54 | Sample Available | jianhuali@fsp-powerland.com | ALP
Outdoor | High Power | Ice Series | PLD600-SMT-54(Z/B/E) | outdoor Constant Current，programmable, | 0-10V/PWM/Resistor/Clock dimming | 600 | up to 11.1A | 36-54V | UL/cUL/CE/CB | IP67 | cable | 44.12/46.32/46.32 | 10000 | 73.72 | 5000 | 74.48 | 2000 | 76 | 1000 | 79.8 | 500 | 83.6 | 228 | 108.68 | 100.32 | 200.64 | 130.416 | 120.384 | Aluminum | 280*123*54 | Sample Available | jianhuali@fsp-powerland.com | ALP
Outdoor | High Power | Ice Series | PLD600-SMT-58(Z/B/E) | outdoor Constant Current，programmable, | 0-10V/PWM/Resistor/Clock dimming | 600 | up to 10.2A | 40-58.8V | UL/cUL/CE | IP67 | cable | 44.12/46.32/46.32 | 10000 | 73.72 | 5000 | 74.48 | 2000 | 76 | 1000 | 79.8 | 500 | 83.6 | 228 | 108.68 | 100.32 | 200.64 | 130.416 | 120.384 | Aluminum | 280*123*54 | Sample Available | jianhuali@fsp-powerland.com | ALP
Outdoor | High Power | Ice Series | PLD720-SMT-36(Z/B/E) | outdoor Constant Current，programmable, | 0-10V/PWM/Resistor/Clock dimming | 720 | up to 20A | 24-36V | UL/cUL/CE | IP67 | cable | 53.68/55.88/55.88 | 10000 | 86.33 | 5000 | 87.22 | 2000 | 89 | 1000 | 93.45 | 500 | 97.9 | 267 | 127.27 | 117.48 | 234.96 | 152.724 | 140.976 | Aluminum | 280*123*54 | Sample Available | jianhuali@fsp-powerland.com | ALP
Outdoor | High Power | Ice Series | PLD720-SMT-42(Z/B/E) | outdoor Constant Current，programmable, | 0-10V/PWM/Resistor/Clock dimming | 720 | up to 17.2A | 27-42V | UL/cUL/CE | IP67 | cable | 53.68/55.88/55.88 | 10000 | 86.33 | 5000 | 87.22 | 2000 | 89 | 1000 | 93.45 | 500 | 97.9 | 267 | 127.27 | 117.48 | 234.96 | 152.724 | 140.976 | Aluminum | 280*123*54 | Sample Available | jianhuali@fsp-powerland.com | ALP
Outdoor | High Power | Ice Series | PLD720-SMT-48(Z/B/E) | outdoor Constant Current，programmable, | 0-10V/PWM/Resistor/Clock dimming | 720 | up to 15A | 32-38V | UL/cUL/CE | IP67 | cable | 51.47/53.68/53.68 | 10000 | 86.33 | 5000 | 87.22 | 2000 | 89 | 1000 | 93.45 | 500 | 97.9 | 267 | 127.27 | 117.48 | 234.96 | 152.724 | 140.976 | Aluminum | 280*123*54 | Sample Available | jianhuali@fsp-powerland.com | ALP
Outdoor | High Power | Ice Series | PLD720-SMT-54(Z/B/E) | outdoor Constant Current，programmable, | 0-10V/PWM/Resistor/Clock dimming | 720 | up to 13.3A | 36-54V | UL/cUL/CE/CB | IP67 | cable | 51.47/53.68/53.68 | 10000 | 86.33 | 5000 | 87.22 | 2000 | 89 | 1000 | 93.45 | 500 | 97.9 | 267 | 127.27 | 117.48 | 234.96 | 152.724 | 140.976 | Aluminum | 280*123*54 | Sample Available | jianhuali@fsp-powerland.com | ALP
Outdoor | High Power | Ice Series | PLD720-SMT-58(Z/B/E) | outdoor Constant Current，programmable, | 0-10V/PWM/Resistor/Clock dimming | 720 | up to 12.2A | 40-58.8V | UL/cUL/CE | IP67 | cable | 51.47/53.68/53.68 | 10000 | 86.33 | 5000 | 87.22 | 2000 | 89 | 1000 | 93.45 | 500 | 97.9 | 267 | 127.27 | 117.48 | 234.96 | 152.724 | 140.976 | Aluminum | 280*123*54 | Sample Available | jianhuali@fsp-powerland.com | ALP
Outdoor | High Power | Ice Series | PLD640-SMT-24-H1(Z/B/E) | outdoor Constant Current，programmable, | 0-10V/PWM/Resistor/Clock dimming | 600 | up to 25A | 18-24V | UL/cUL | IP67 | cable | 50.80/53.00/53.00 | 10000 | 76.63 | 5000 | 77.42 | 2000 | 79 | 1000 | 82.95 | 500 | 86.9 | 237 | 112.97 | 104.28 | 208.56 | 135.564 | 125.136 | Aluminum | 240*123*54 | Sample Available | jianhuali@fsp-powerland.com | ALP
Outdoor | High Power | Ice Series | PLD640-SMT-36-H1(Z/B/E) | outdoor Constant Current，programmable, | 0-10V/PWM/Resistor/Clock dimming | 600 | up to 16.67A | 27-36V | UL/cUL | IP67 | cable | 50.80/53.00/53.00 | 10000 | 76.63 | 5000 | 77.42 | 2000 | 79 | 1000 | 82.95 | 500 | 86.9 | 237 | 112.97 | 104.28 | 208.56 | 135.564 | 125.136 | Aluminum | 240*123*54 | Sample Available | jianhuali@fsp-powerland.com | ALP
Outdoor | High Power | Ice Series | PLD640-SMT-42-H1(Z/B/E) | outdoor Constant Current，programmable, | 0-10V/PWM/Resistor/Clock dimming | 600 | up to 14.28A | 31-42V | UL/cUL | IP67 | cable | 50.80/53.00/53.00 | 10000 | 76.63 | 5000 | 77.42 | 2000 | 79 | 1000 | 82.95 | 500 | 86.9 | 237 | 112.97 | 104.28 | 208.56 | 135.564 | 125.136 | Aluminum | 240*123*54 | Sample Available | jianhuali@fsp-powerland.com | ALP
Outdoor | High Power | Ice Series | PLD640-SMT-48-H1(Z/B/E) | outdoor Constant Current，programmable, | 0-10V/PWM/Resistor/Clock dimming | 600 | up to 12.5A | 36-48V | UL/cUL | IP67 | cable | 50.80/53.00/53.00 | 10000 | 76.63 | 5000 | 77.42 | 2000 | 79 | 1000 | 82.95 | 500 | 86.9 | 237 | 112.97 | 104.28 | 208.56 | 135.564 | 125.136 | Aluminum | 240*123*54 | Sample Available | jianhuali@fsp-powerland.com | ALP
Outdoor | High Power | Ice Series | PLD640-SMT-54-H1(Z/B/E) | outdoor Constant Current，programmable, | 0-10V/PWM/Resistor/Clock dimming | 600 | up to 11.11A | 42-54V | UL/cUL | IP67 | cable | 50.80/53.00/53.00 | 10000 | 76.63 | 5000 | 77.42 | 2000 | 79 | 1000 | 82.95 | 500 | 86.9 | 237 | 112.97 | 104.28 | 208.56 | 135.564 | 125.136 | Aluminum | 240*123*54 | Sample Available | pengfeimiao@fsp-powerland.com | ICPC
Outdoor | High Power | Ice Series | PLD720-SMT-24-H1(Z/B/E) | outdoor Constant Current，programmable, | 0-10V/PWM/Resistor/Clock dimming | 720 | up to 30A | 18-24V | UL/cUL | IP67 | cable | 52.50/54.71/54.71 | 10000 | 86.33 | 5000 | 87.22 | 2000 | 89 | 1000 | 93.45 | 500 | 97.9 | 267 | 127.27 | 117.48 | 234.96 | 152.724 | 140.976 | Aluminum | 240*123*54 | Sample Available | jianhuali@fsp-powerland.com | ALP
Outdoor | High Power | Ice Series | PLD720-SMT-36-H1(Z/B/E) | outdoor Constant Current，programmable, | 0-10V/PWM/Resistor/Clock dimming | 720 | up to 20A | 27-35V | UL/cUL | IP67 | cable | 52.50/54.71/54.71 | 10000 | 86.33 | 5000 | 87.22 | 2000 | 89 | 1000 | 93.45 | 500 | 97.9 | 267 | 127.27 | 117.48 | 234.96 | 152.724 | 140.976 | Aluminum | 240*123*54 | Sample Available | jianhuali@fsp-powerland.com | ALP
Outdoor | High Power | Ice Series | PLD720-SMT-42-H1(Z/B/E) | outdoor Constant Current，programmable, | 0-10V/PWM/Resistor/Clock dimming | 720 | up to 17.14A | 31-42V | UL/cUL | IP67 | cable | 52.50/54.71/54.71 | 10000 | 86.33 | 5000 | 87.22 | 2000 | 89 | 1000 | 93.45 | 500 | 97.9 | 267 | 127.27 | 117.48 | 234.96 | 152.724 | 140.976 | Aluminum | 240*123*54 | Sample Available | jianhuali@fsp-powerland.com | ALP
Outdoor | High Power | Ice Series | PLD720-SMT-48-H1(Z/B/E) | outdoor Constant Current，programmable, | 0-10V/PWM/Resistor/Clock dimming | 720 | up to 15A | 36-48V | UL/cUL | IP67 | cable | 52.50/54.71/54.71 | 10000 | 86.33 | 5000 | 87.22 | 2000 | 89 | 1000 | 93.45 | 500 | 97.9 | 267 | 127.27 | 117.48 | 234.96 | 152.724 | 140.976 | Aluminum | 240*123*54 | Sample Available | jianhuali@fsp-powerland.com | ALP
Outdoor | High Power | Ice Series | PLD720-SMT-54-H1(Z/B/E) | outdoor Constant Current，programmable, | 0-10V/PWM/Resistor/Clock dimming | 720 | up to 13.33A | 42-54V | UL/cUL | IP67 | cable | 52.50/54.71/54.71 | 10000 | 86.33 | 5000 | 87.22 | 2000 | 89 | 1000 | 93.45 | 500 | 97.9 | 267 | 127.27 | 117.48 | 234.96 | 152.724 | 140.976 | Aluminum | 240*123*54 | Sample Available | pengfeimiao@fsp-powerland.com | ICPC
Outdoor | High Power | Ice Series | PLD600-SMT-24-H2(Z/B/E) | outdoor Constant Current，programmable, | 0-10V/PWM/Resistor/C+C43lock dimming | 600 | up to 25A | 18-24V | CE | IP67 | cable | 54.50/56.71/56.71 | 10000 | 76.63 | 5000 | 77.42 | 2000 | 79 | 1000 | 82.95 | 500 | 86.9 | 237 | 112.97 | 104.28 | 208.56 | 135.564 | 125.136 | Aluminum | 260*123*54 | Sample Available in March 2020 | pengfeimiao@fsp-powerland.com | ICPC
Outdoor | High Power | Ice Series | PLD600-SMT-36-H2(Z/B/E) | outdoor Constant Current，programmable, | 0-10V/PWM/Resistor/C+C43lock dimming | 600 | up to 16.67A | 27-36V | CE | IP67 | cable | 54.50/56.71/56.71 | 10000 | 76.63 | 5000 | 77.42 | 2000 | 79 | 1000 | 82.95 | 500 | 86.9 | 237 | 112.97 | 104.28 | 208.56 | 135.564 | 125.136 | Aluminum | 260*123*54 | Sample Available in March 2020 | pengfeimiao@fsp-powerland.com | ICPC
Outdoor | High Power | Ice Series | PLD600-SMT-42-H2(Z/B/E) | outdoor Constant Current，programmable, | 0-10V/PWM/Resistor/C+C43lock dimming | 600 | up to 14.28A | 31-42V | CE | IP67 | cable | 53.00/55.21/55.21 | 10000 | 76.63 | 5000 | 77.42 | 2000 | 79 | 1000 | 82.95 | 500 | 86.9 | 237 | 112.97 | 104.28 | 208.56 | 135.564 | 125.136 | Aluminum | 260*123*54 | Sample Available in March 2020 | pengfeimiao@fsp-powerland.com | ICPC
Outdoor | High Power | Ice Series | PLD600-SMT-48-H2(Z/B/E) | outdoor Constant Current，programmable, | 0-10V/PWM/Resistor/C+C43lock dimming | 600 | up to 12.5A | 36-48V | CE | IP67 | cable | 53.00/55.21/55.21 | 10000 | 76.63 | 5000 | 77.42 | 2000 | 79 | 1000 | 82.95 | 500 | 86.9 | 237 | 112.97 | 104.28 | 208.56 | 135.564 | 125.136 | Aluminum | 260*123*54 | Sample Available in March 2020 | pengfeimiao@fsp-powerland.com | ICPC
Outdoor | High Power | Ice Series | PLD600-SMT-54-H2(Z/B/E) | outdoor Constant Current，programmable, | 0-10V/PWM/Resistor/C+C43lock dimming | 600 | up to 11.11A | 42-54V | CE | IP67 | cable | 53.00/55.21/55.21 | 10000 | 76.63 | 5000 | 77.42 | 2000 | 79 | 1000 | 82.95 | 500 | 86.9 | 237 | 112.97 | 104.28 | 208.56 | 135.564 | 125.136 | Aluminum | 260*123*54 | Sample Available in March 2020 | pengfeimiao@fsp-powerland.com | ICPC
Outdoor | High Power | Ice Series | PLD720-SMT-24-H2(Z/B/E) | outdoor Constant Current，programmable, | 0-10V/PWM/Resistor/Clock dimming | 720 | up to 30A | 18-24V | CE | IP67 | cable | 56.00/58.21/58.21 | 10000 | 86.33 | 5000 | 87.22 | 2000 | 89 | 1000 | 93.45 | 500 | 97.9 | 267 | 127.27 | 117.48 | 234.96 | 152.724 | 140.976 | Aluminum | 260*123*54 | Sample Available in March 2020 | pengfeimiao@fsp-powerland.com | ICPC
Outdoor | High Power | Ice Series | PLD720-SMT-36-H2(Z/B/E) | outdoor Constant Current，programmable, | 0-10V/PWM/Resistor/Clock dimming | 720 | up to 20A | 27-36V | CE | IP67 | cable | 56.00/58.21/58.21 | 10000 | 86.33 | 5000 | 87.22 | 2000 | 89 | 1000 | 93.45 | 500 | 97.9 | 267 | 127.27 | 117.48 | 234.96 | 152.724 | 140.976 | Aluminum | 260*123*54 | Sample Available in March 2020 | pengfeimiao@fsp-powerland.com | ICPC
Outdoor | High Power | Ice Series | PLD720-SMT-42-H2(Z/B/E) | outdoor Constant Current，programmable, | 0-10V/PWM/Resistor/Clock dimming | 720 | up to 17.14A | 31-42V | CE | IP67 | cable | 55.00/57.21/57.21 | 10000 | 86.33 | 5000 | 87.22 | 2000 | 89 | 1000 | 93.45 | 500 | 97.9 | 267 | 127.27 | 117.48 | 234.96 | 152.724 | 140.976 | Aluminum | 260*123*54 | Sample Available in March 2020 | pengfeimiao@fsp-powerland.com | ICPC
Outdoor | High Power | Ice Series | PLD720-SMT-48-H2(Z/B/E) | outdoor Constant Current，programmable, | 0-10V/PWM/Resistor/Clock dimming | 720 | up to 15A | 36-48V | CE | IP67 | cable | 55.00/57.21/57.21 | 10000 | 86.33 | 5000 | 87.22 | 2000 | 89 | 1000 | 93.45 | 500 | 97.9 | 267 | 127.27 | 117.48 | 234.96 | 152.724 | 140.976 | Aluminum | 260*123*54 | Sample Available in March 2020 | pengfeimiao@fsp-powerland.com | ICPC
Outdoor | High Power | Ice Series | PLD720-SMT-54-H2(Z/B/E) | outdoor Constant Current，programmable, | 0-10V/PWM/Resistor/Clock dimming | 720 | up to 13.33A | 42-54V | CE | IP67 | cable | 55.00/57.21/57.21 | 10000 | 86.33 | 5000 | 87.22 | 2000 | 89 | 1000 | 93.45 | 500 | 97.9 | 267 | 127.27 | 117.48 | 234.96 | 152.724 | 140.976 | Aluminum | 260*123*54 | Sample Available in March 2020 | pengfeimiao@fsp-powerland.com | ICPC
Outdoor | High Power | Ice Series | PLD600-SMT-54-H3(Z/B/E) | 600Vac outdoor Constant Current，programmable, | 0-10V/PWM/Resistor/Clock dimming | 600 | up to 11.1A | 42-54V | UL/cUL | IP67 | cable | 74.00/76.21/76.21 | 10000 | 96.03 | 5000 | 97.02 | 2000 | 99 | 1000 | 103.95 | 500 | 108.9 | 297 | 141.57 | 130.68 | 261.36 | 169.884 | 156.816 | Aluminum | 265*123*54 | Sample Available | baoxiangsun@fap-powerland.com | FPS
Outdoor | High Power | Ice Series | PLD600-SMT-48-H3(Z/B/E) | 600Vac outdoor Constant Current，programmable, | 0-10V/PWM/Resistor/Clock dimming | 600 | up to 12.5A | 36-48V | UL/cUL | IP67 | cable | 74.00/76.21/76.21 | 10000 | 96.03 | 5000 | 97.02 | 2000 | 99 | 1000 | 103.95 | 500 | 108.9 | 297 | 141.57 | 130.68 | 261.36 | 169.884 | 156.816 | Aluminum | 265*123*54 | Sample Available | baoxiangsun@fap-powerland.com | FPS
Outdoor | High Power | Ice Series | PLD720-SMT-54-H3(Z/B/E) | 600Vac outdoor Constant Current，programmable, | 0-10V/PWM/Resistor/Clock dimming | 720 | up to 13.3A | 42-54V | UL | IP67 | cable | 86.00/88.21/88.21 | 10000 | 102.82 | 5000 | 103.88 | 2000 | 106 | 1000 | 111.3 | 500 | 116.6 | 318 | 151.58 | 139.92 | 279.84 | 181.896 | 167.904 | Aluminum | 280*123*54 | Sample Available | baoxiangsun@fap-powerland.com | FPS
Outdoor | High Power | Ice Series | PLD720-SMT-48-H3(Z/B/E) | 600Vac outdoor Constant Current，programmable, | 0-10V/PWM/Resistor/Clock dimming | 720 | up to 14.9A | 36-48V | UL | IP67 | cable | 86.00/88.21/88.21 | 10000 | 102.82 | 5000 | 103.88 | 2000 | 106 | 1000 | 111.3 | 500 | 116.6 | 318 | 151.58 | 139.92 | 279.84 | 181.896 | 167.904 | Aluminum | 280*123*54 | Sample Available | baoxiangsun@fap-powerland.com | FPS
Indoor | Low Power | Wired Dimming Series, Constant Voltage | PLD075-1TAF2A-40 | Indoor Constant Voltage | 0-10V dimming | 75 | 1.8A | 20-40V | UL class 2 | IP54 | wire | 5.2941 | 10000 | 8.1553 | 5000 | 8.2393 | 2000 | 8.4075 | 1000 | 8.8279 | 500 | 9.2482 | 25.2225 | 12.0227 | 11.0979 | 22.1958 | 14.4273 | 13.3175 | Metal | 213.5*43*30 | Mass Production | xiaochencao@fsp-powerland.com | ALP
Indoor | Low Power | Wired Dimming Series, Constant Voltage | PLD080-1TAF2A-24 | Indoor Constant Voltage | 0-10V dimming | 80 | 3.33A | 12-24V | UL class 2 | IP54 | wire | 6.1765 | 10000 | 8.616 | 5000 | 8.7048 | 2000 | 8.8825 | 1000 | 9.3266 | 500 | 9.7707 | 26.6475 | 12.702 | 11.7249 | 23.4498 | 15.2424 | 14.0699 | Metal | 213.5*43*30 | Mass Production | xiaochencao@fsp-powerland.com | ALP
Indoor | Low Power | Wired Dimming Series, Constant Voltage | PLD080-1TAF2A-40 | Indoor Constant Voltage | 0-10V dimming | 80 | 2.0A | 20-40V | UL class 2 | IP54 | wire | 6.1765 | 10000 | 8.616 | 5000 | 8.7048 | 2000 | 8.8825 | 1000 | 9.3266 | 500 | 9.7707 | 26.6475 | 12.702 | 11.7249 | 23.4498 | 15.2424 | 14.0699 | Metal | 213.5*43*30 | Mass Production | xiaochencao@fsp-powerland.com | ALP
Indoor | Low Power | Wired Dimming Series, Constant Voltage | PLD080-1TAF2A-57 | Indoor Constant Voltage | 0-10V dimming | 80 | 1.4A | 28-57V | UL | IP54 | wire | 6.1765 | 10000 | 8.616 | 5000 | 8.7048 | 2000 | 8.8825 | 1000 | 9.3266 | 500 | 9.7707 | 26.6475 | 12.702 | 11.7249 | 23.4498 | 15.2424 | 14.0699 | Metal | 213.5*43*30 | Mass Production | xiaochencao@fsp-powerland.com | ALP
Indoor | Low Power | Wired Dimming Series, Constant Voltage | PLD080-1TAF2A-76 | Indoor Constant Voltage | 0-10V dimming | 80 | 1.05A | 38-76V | UL | IP54 | wire | 6.1765 | 10000 | 8.616 | 5000 | 8.7048 | 2000 | 8.8825 | 1000 | 9.3266 | 500 | 9.7707 | 26.6475 | 12.702 | 11.7249 | 23.4498 | 15.2424 | 14.0699 | Metal | 213.5*43*30 | Mass Production | xiaochencao@fsp-powerland.com | ALP
Indoor | Low Power | Wired Dimming Series, Constant Voltage | PLD080-1TAF2A-114 | Indoor Constant Voltage | 0-10V dimming | 80 | 0.7A | 57-114V | UL | IP54 | wire | 6.1765 | 10000 | 8.616 | 5000 | 8.7048 | 2000 | 8.8825 | 1000 | 9.3266 | 500 | 9.7707 | 26.6475 | 12.702 | 11.7249 | 23.4498 | 15.2424 | 14.0699 | Metal | 213.5*43*30 | Mass Production | xiaochencao@fsp-powerland.com | ALP
Indoor | Low Power | Wired Dimming Series, Constant Voltage | PLD096-1TAF2A-24 | Indoor Constant Voltage | 0-10V dimming | 96 | 4A | 12-24V | UL class 2 | IP54 | wire | 7.3529 | 10000 | 9.5421 | 5000 | 9.6405 | 2000 | 9.8372 | 1000 | 10.3291 | 500 | 10.821 | 29.5117 | 14.0673 | 12.9852 | 25.9703 | 16.8807 | 15.5822 | Metal | 213.5*43*30 | Mass Production | xiaochencao@fsp-powerland.com | ALP
Outdoor | Low Power | Wired Dimming Series, Constant Voltage | PLD096-1TAF2A-40 | Indoor Constant Voltage | 0-10V dimming | 96 | 2.4A | 20-40V | UL class 2 | IP64 | wire | 7.3529 | 10000 | 9.5421 | 5000 | 9.6405 | 2000 | 9.8372 | 1000 | 10.3291 | 500 | 10.821 | 29.5117 | 14.0673 | 12.9852 | 25.9703 | 16.8807 | 15.5822 | Metal | 213.5*43*30 | Mass Production | xiaochencao@fsp-powerland.com | ALP
Outdoor | Mid Power | Flexible Seies, Constant Voltage | PLD120-SMR-24(Z/B/E) | outdoor programmable Constant voltage | 0-10V/PWM/Rest/DMX(upon request) ultra-deep dimming | 120 | up to 5A | 12-30V | UL | IP67 | cable | 13.4894 | 10000 | 17.46 | 5000 | 17.64 | 2000 | 18 | 1000 | 18.9 | 500 | 19.8 | 54 | 25.74 | 23.76 | 47.52 | 30.888 | 28.512 | aluminum | 227*49*40.5 | Mass Production | xiaochencao@fsp-powerland.com | ALP
Outdoor | Mid Power | Flexible Seies, Constant Voltage | PLD120-SMR-36(Z/B/E) | outdoor programmable Constant Voltage | 0-10V/PWM/Rest/DMX(upon request) ultra-deep dimming | 120 | up to 3.3A | 23-45V | UL | IP67 | cable | 13.4894 | 10000 | 17.46 | 5000 | 17.64 | 2000 | 18 | 1000 | 18.9 | 500 | 19.8 | 54 | 25.74 | 23.76 | 47.52 | 30.888 | 28.512 | aluminum | 227*49*40.5 | Mass Production | xiaochencao@fsp-powerland.com | ALP
Outdoor | Mid Power | Flexible Seies, Constant Voltage | PLD120-SMR-48(Z/B/E) | outdoor programmable Constant Voltage | 0-10V/PWM/Rest/DMX(upon request) ultra-deep dimming | 120 | up to 2.5A | 29-58.8V | UL | IP67 | cable | 13.4894 | 10000 | 17.46 | 5000 | 17.64 | 2000 | 18 | 1000 | 18.9 | 500 | 19.8 | 54 | 25.74 | 23.76 | 47.52 | 30.888 | 28.512 | aluminum | 227*49*40.5 | Mass Production | xiaochencao@fsp-powerland.com | ALP
Outdoor | Mid Power | Flexible Seies, Constant Voltage | PLD120-SMR-86(Z/B/E) | outdoor programmable Constant Voltage | 0-10V/PWM/Rest/DMX(upon request) ultra-deep dimming | 120 | up to 1.68A | 35-86V | UL | IP67 | cable | 13.4894 | 10000 | 17.46 | 5000 | 17.64 | 2000 | 18 | 1000 | 18.9 | 500 | 19.8 | 54 | 25.74 | 23.76 | 47.52 | 30.888 | 28.512 | aluminum | 227*49*40.5 | Mass Production | xiaochencao@fsp-powerland.com | ALP
Outdoor | Mid Power | Flexible Seies, Constant Voltage | PLD120-SMR-114(Z/B/E) | outdoor programmable Constant Voltage | 0-10V/PWM/Rest/DMX(upon request) ultra-deep dimming | 120 | up to 1.26A | 47-114V | UL | IP67 | cable | 13.5731 | 10000 | 17.46 | 5000 | 17.64 | 2000 | 18 | 1000 | 18.9 | 500 | 19.8 | 54 | 25.74 | 23.76 | 47.52 | 30.888 | 28.512 | aluminum | 227*49*40.5 | Mass Production | xiaochencao@fsp-powerland.com | ALP
Outdoor | Mid Power | Flexible Seies, Constant Voltage | PLD120-SMR-170(Z/B/E) | outdoor programmable Constant Voltage | 0-10V/PWM/Rest/DMX(upon request) ultra-deep dimming | 120 | up to 0.84A | 72-170V | UL | IP67 | cable | 13.6287 | 10000 | 17.46 | 5000 | 17.64 | 2000 | 18 | 1000 | 18.9 | 500 | 19.8 | 54 | 25.74 | 23.76 | 47.52 | 30.888 | 28.512 | aluminum | 227*49*40.5 | Mass Production | xiaochencao@fsp-powerland.com | ALP
Outdoor | Mid Power | Flexible Seies, Constant Voltage | PLD150-SMT-24(Z/B/E) | outdoor programmable Constant Voltage | 0-10V/PWM/Rest/Clock/DMX (upon request) ultra-deep dimming | 150 | up to 7.5A | 16-24V | UL | IP67 | cable | 22.06/24.26/24.26 | 10000 | 22.31 | 5000 | 22.54 | 2000 | 23 | 1000 | 24.15 | 500 | 25.3 | 69 | 32.89 | 30.36 | 60.72 | 39.468 | 36.432 | Aluminum | 200*68*42.5 | Mass Production | zhongqiyu@fsp-powerland.com | ALP
Outdoor | Mid Power | Flexible Seies, Constant Voltage | PLD150-SMT-36(Z/B/E) | outdoor programmable Constant Voltage | 0-10V/PWM/Rest/Clock/DMX (upon request) ultra-deep dimming | 150 | up to 5A | 24-36V | UL | IP67 | cable | 22.06/24.26/24.26 | 10000 | 22.31 | 5000 | 22.54 | 2000 | 23 | 1000 | 24.15 | 500 | 25.3 | 69 | 32.89 | 30.36 | 60.72 | 39.468 | 36.432 | Aluminum | 200*68*42.5 | Mass Production | zhongqiyu@fsp-powerland.com | ALP
Outdoor | Mid Power | Flexible Seies, Constant Voltage | PLD150-SMT-42(Z/B/E) | outdoor programmable Constant Voltage | 0-10V/PWM/Rest/Clock/DMX (upon request) ultra-deep dimming | 150 | up to 4.3A | 28-42V | UL | IP67 | cable | 22.06/24.26/24.26 | 10000 | 22.31 | 5000 | 22.54 | 2000 | 23 | 1000 | 24.15 | 500 | 25.3 | 69 | 32.89 | 30.36 | 60.72 | 39.468 | 36.432 | Aluminum | 200*68*42.5 | Mass Production | zhongqiyu@fsp-powerland.com | ALP
Outdoor | Mid Power | Flexible Seies, Constant Voltage | PLD150-SMT-48(Z/B/E) | outdoor programmable Constant Voltage | 0-10V/PWM/Rest/Clock/DMX (upon request) ultra-deep dimming | 150 | up to 3.75A | 32-48V | UL | IP67 | cable | 22.06/24.26/24.26 | 10000 | 22.31 | 5000 | 22.54 | 2000 | 23 | 1000 | 24.15 | 500 | 25.3 | 69 | 32.89 | 30.36 | 60.72 | 39.468 | 36.432 | Aluminum | 200*68*42.5 | Mass Production | zhongqiyu@fsp-powerland.com | ALP
Outdoor | Mid Power | Flexible Seies, Constant Voltage | PLD150-SMT-58(Z/B/E) | outdoor programmable Constant Voltage | 0-10V/PWM/Rest/Clock/DMX (upon request) ultra-deep dimming | 150 | up to 2.6A | 29-58V | UL | IP67 | cable | 22.06/24.26/24.26 | 10000 | 22.31 | 5000 | 22.54 | 2000 | 23 | 1000 | 24.15 | 500 | 25.3 | 69 | 32.89 | 30.36 | 60.72 | 39.468 | 36.432 | Aluminum | 200*68*42.5 | Mass Production | zhongqiyu@fsp-powerland.com | ALP
Outdoor | Mid Power | Flexible Seies, Constant Voltage | PLD150-SMT-95(Z/B/E) | outdoor programmable Constant Voltage | 0-10V/PWM/Rest/Clock/DMX (upon request) ultra-deep dimming | 150 | up to 1.89A | 47-95V | UL | IP67 | cable | 22.06/24.26/24.26 | 10000 | 22.31 | 5000 | 22.54 | 2000 | 23 | 1000 | 24.15 | 500 | 25.3 | 69 | 32.89 | 30.36 | 60.72 | 39.468 | 36.432 | Aluminum | 200*68*42.5 | Mass Production | zhongqiyu@fsp-powerland.com | ALP
Outdoor | Mid Power | Flexible Seies, Constant Voltage | PLD150-SMT-142(Z/B/E) | outdoor programmable Constant Voltage | 0-10V/PWM/Rest/Clock/DMX (upon request) ultra-deep dimming | 150 | up to 1.26A | 71-142V | UL | IP67 | cable | 22.06/24.26/24.26 | 10000 | 22.31 | 5000 | 22.54 | 2000 | 23 | 1000 | 24.15 | 500 | 25.3 | 69 | 32.89 | 30.36 | 60.72 | 39.468 | 36.432 | Aluminum | 200*68*42.5 | Mass Production | zhongqiyu@fsp-powerland.com | ALP
Outdoor | Mid Power | Flexible Seies, Constant Voltage | PLD150-SMT-190(Z/B/E) | outdoor programmable Constant Voltage | 0-10V/PWM/Rest/Clock/DMX (upon request) ultra-deep dimming | 150 | up to 0.95A | 95-190V | UL | IP67 | cable | 22.06/24.26/24.26 | 10000 | 22.31 | 5000 | 22.54 | 2000 | 23 | 1000 | 24.15 | 500 | 25.3 | 69 | 32.89 | 30.36 | 60.72 | 39.468 | 36.432 | Aluminum | 200*68*42.5 | Mass Production | zhongqiyu@fsp-powerland.com | ALP
Outdoor |  | Flexible Seies, Constant Voltage | PLD150-SMT-285(Z/B/E) | outdoor programmable Constant Voltage | 0-10V/PWM/Rest/Clock/DMX (upon request) ultra-deep dimming | 150 | up to 0.63A | 142-285V | UL | IP67 | cable | 22.06/24.26/24.26 | 10000 | 22.31 | 5000 | 22.54 | 2000 | 23 | 1000 | 24.15 | 500 | 25.3 | 69 | 32.89 | 30.36 | 60.72 | 39.468 | 36.432 | Aluminum | 200*68*42.5 | Mass Production | zhongqiyu@fsp-powerland.com | ALP
Outdoor | Mid Power | Flexible Seies, Constant Voltage | PLD200-SMT-24(Z/B/E) | outdoor programmable Constant Voltage | 0-10V/PWM/Rest/Clock/DMX (upon request) ultra-deep dimming | 200 | up to 10A | 16-24V | UL | IP67 | cable | 26.47/28.68/28.68 | 10000 | 27.16 | 5000 | 27.44 | 2000 | 28 | 1000 | 29.4 | 500 | 30.8 | 84 | 40.04 | 36.96 | 73.92 | 48.048 | 44.352 | Aluminum | 230*68*42.5 | Mass Production | zhongqiyu@fsp-powerland.com | ALP
Outdoor | Mid Power | Flexible Seies, Constant Voltage | PLD200-SMT-36(Z/B/E) | outdoor programmable Constant Voltage | 0-10V/PWM/Rest/Clock/DMX (upon request) ultra-deep dimming | 200 | up to 10A | 16-24V | UL | IP67 | cable | 26.47/28.68/28.68 | 10000 | 27.16 | 5000 | 27.44 | 2000 | 28 | 1000 | 29.4 | 500 | 30.8 | 84 | 40.04 | 36.96 | 73.92 | 48.048 | 44.352 | Aluminum | 230*68*42.5 | Mass Production | zhongqiyu@fsp-powerland.com | ALP
Outdoor | Mid Power | Flexible Seies, Constant Voltage | PLD200-SMT-48(Z/B/E) | outdoor programmable Constant Voltage | 0-10V/PWM/Rest/Clock/DMX (upon request) ultra-deep dimming | 200 | up to 10A | 16-24V | UL | IP67 | cable | 26.47/28.68/28.68 | 10000 | 27.16 | 5000 | 27.44 | 2000 | 28 | 1000 | 29.4 | 500 | 30.8 | 84 | 40.04 | 36.96 | 73.92 | 48.048 | 44.352 | Aluminum | 230*68*42.5 | Mass Production | zhongqiyu@fsp-powerland.com | ALP
Outdoor | Mid Power | Flexible Seies, Constant Voltage | PLD200-SMT-58(Z/B/E) | outdoor programmable Constant Voltage | 0-10V/PWM/Rest/Clock/DMX (upon request) ultra-deep dimming | 200 | up to 10A | 16-24V | UL | IP67 | cable | 26.47/28.68/28.68 | 10000 | 27.16 | 5000 | 27.44 | 2000 | 28 | 1000 | 29.4 | 500 | 30.8 | 84 | 40.04 | 36.96 | 73.92 | 48.048 | 44.352 | Aluminum | 230*68*42.5 | Mass Production | zhongqiyu@fsp-powerland.com | ALP
Outdoor | Mid Power | Flexible Seies, Constant Voltage | PLD200-SMT-95(Z/B/E) | outdoor programmable Constant Voltage | 0-10V/PWM/Rest/Clock/DMX (upon request) ultra-deep dimming | 200 | up to 10A | 16-24V | UL | IP67 | cable | 26.47/28.68/28.68 | 10000 | 27.16 | 5000 | 27.44 | 2000 | 28 | 1000 | 29.4 | 500 | 30.8 | 84 | 40.04 | 36.96 | 73.92 | 48.048 | 44.352 | Aluminum | 230*68*42.5 | Mass Production | zhongqiyu@fsp-powerland.com | ALP
Outdoor | Mid Power | Flexible Seies, Constant Voltage | PLD200-SMT-142(Z/B/E) | outdoor programmable Constant Voltage | 0-10V/PWM/Rest/Clock/DMX (upon request) ultra-deep dimming | 200 | up to 10A | 16-24V | UL | IP67 | cable | 26.47/28.68/28.68 | 10000 | 27.16 | 5000 | 27.44 | 2000 | 28 | 1000 | 29.4 | 500 | 30.8 | 84 | 40.04 | 36.96 | 73.92 | 48.048 | 44.352 | Aluminum | 230*68*42.5 | Mass Production | zhongqiyu@fsp-powerland.com | ALP
Outdoor | Mid Power | Flexible Seies, Constant Voltage | PLD200-SMT-190(Z/B/E) | outdoor programmable Constant Voltage | 0-10V/PWM/Rest/Clock/DMX (upon request) ultra-deep dimming | 200 | up to 10A | 16-24V | UL | IP67 | cable | 26.47/28.68/28.68 | 10000 | 27.16 | 5000 | 27.44 | 2000 | 28 | 1000 | 29.4 | 500 | 30.8 | 84 | 40.04 | 36.96 | 73.92 | 48.048 | 44.352 | Aluminum | 230*68*42.5 | Mass Production | zhongqiyu@fsp-powerland.com | ALP
Outdoor | Mid Power | Flexible Seies, Constant Voltage | PLD200-SMT-285(Z/B/E) | outdoor programmable Constant Voltage | 0-10V/PWM/Rest/Clock/DMX (upon request) ultra-deep dimming | 200 | up to 10A | 16-24V | UL | IP67 | cable | 26.47/28.68/28.68 | 10000 | 27.16 | 5000 | 27.44 | 2000 | 28 | 1000 | 29.4 | 500 | 30.8 | 84 | 40.04 | 36.96 | 73.92 | 48.048 | 44.352 | Aluminum | 230*68*42.5 | Mass Production | zhongqiyu@fsp-powerland.com | ALP
Outdoor | Mid Power | Flexible Seies, Constant Voltage | PLD240-SMT-24(Z/B/E) | outdoor programmable Constant Voltage | 0-10V/PWM/Rest/Clock/DMX (upon request) ultra-deep dimming | 240 | up to 12A | 16-24V | UL | IP67 | cable | 29.41/31.62/31.62 | 10000 | 31.04 | 5000 | 31.36 | 2000 | 32 | 1000 | 33.6 | 500 | 35.2 | 96 | 45.76 | 42.24 | 84.48 | 54.912 | 50.688 | Metal | 230*68*42.5 | Samples Availbale in 2-3 weeks | jianghuali@fsp-powerland.com | ALP
Outdoor | Mid Power | Flexible Seies, Constant Voltage | PLD240-SMT-36(Z/B/E) | outdoor programmable Constant Voltage | 0-10V/PWM/Rest/Clock/DMX (upon request) ultra-deep dimming | 240 | up to 12A | 16-24V | UL | IP67 | cable | 29.41/31.62/31.62 | 10000 | 31.04 | 5000 | 31.36 | 2000 | 32 | 1000 | 33.6 | 500 | 35.2 | 96 | 45.76 | 42.24 | 84.48 | 54.912 | 50.688 | Metal | 230*68*42.5 | Samples Availbale in 2-3 weeks | jianghuali@fsp-powerland.com | ALP
Outdoor | Mid Power | Flexible Seies, Constant Voltage | PLD240-SMT-42(Z/B/E) | outdoor programmable Constant Voltage | 0-10V/PWM/Rest/Clock/DMX (upon request) ultra-deep dimming | 240 | up to 12A | 16-24V | UL | IP67 | cable | 29.41/31.62/31.62 | 10000 | 31.04 | 5000 | 31.36 | 2000 | 32 | 1000 | 33.6 | 500 | 35.2 | 96 | 45.76 | 42.24 | 84.48 | 54.912 | 50.688 | Metal | 230*68*42.5 | Samples Availbale in 2-3 weeks | jianghuali@fsp-powerland.com | ALP
Outdoor | Mid Power | Flexible Seies, Constant Voltage | PLD240-SMT-48(Z/B/E) | outdoor programmable Constant Voltage | 0-10V/PWM/Rest/Clock/DMX (upon request) ultra-deep dimming | 240 | up to 12A | 16-24V | UL | IP67 | cable | 29.41/31.62/31.62 | 10000 | 31.04 | 5000 | 31.36 | 2000 | 32 | 1000 | 33.6 | 500 | 35.2 | 96 | 45.76 | 42.24 | 84.48 | 54.912 | 50.688 | Metal | 230*68*42.5 | Samples Availbale in 2-3 weeks | jianghuali@fsp-powerland.com | ALP
Outdoor | Mid Power | Flexible Seies, Constant Voltage | PLD320-SMT-36(Z/B/E) | outdoor programmable Constant Voltage | 0-10V/PWM/Rest/Clock/DMX (upon request) ultra-deep dimming | 320 | up to 8.88A | 24-36V | UL | IP67 | cable | 33.82/36.03/36.03 | 10000 | 43.65 | 5000 | 44.1 | 2000 | 45 | 1000 | 47.25 | 500 | 49.5 | 135 | 64.35 | 59.4 | 118.8 | 77.22 | 71.28 | Metal | 245*84*42.5 | Samples Available | jianghuali@fsp-powerland.com | ALP
Outdoor | Mid Power | Flexible Seies, Constant Voltage | PLD320-SMT-48(Z/B/E) | outdoor programmable Constant Voltage | 0-10V/PWM/Rest/Clock/DMX (upon request) ultra-deep dimming | 320 | up to 6.66A | 32-48V | UL | IP67 | cable | 33.82/36.03/36.03 | 10000 | 43.65 | 5000 | 44.1 | 2000 | 45 | 1000 | 47.25 | 500 | 49.5 | 135 | 64.35 | 59.4 | 118.8 | 77.22 | 71.28 | Metal | 245*84*42.5 | Samples Available | jianghuali@fsp-powerland.com | ALP
Outdoor | Mid Power | Flexible Seies, Constant Voltage | PLD320-SMT-54(Z/B/E) | outdoor programmable Constant Voltage | 0-10V/PWM/Rest/Clock/DMX (upon request) ultra-deep dimming | 320 | up to 5.93A | 36-54V | UL | IP67 | cable | 33.82/36.03/36.03 | 10000 | 43.65 | 5000 | 44.1 | 2000 | 45 | 1000 | 47.25 | 500 | 49.5 | 135 | 64.35 | 59.4 | 118.8 | 77.22 | 71.28 | Metal | 245*84*42.5 | Samples Available | jianghuali@fsp-powerland.com | ALP
Outdoor | Mid Power | Flexible Seies, Constant Voltage | PLD320-SMT-58(Z/B/E) | outdoor programmable Constant Voltage | 0-10V/PWM/Rest/Clock/DMX (upon request) ultra-deep dimming | 320 | up to 5.52A | 40-58.8V | UL | IP67 | cable | 33.82/36.03/36.03 | 10000 | 43.65 | 5000 | 44.1 | 2000 | 45 | 1000 | 47.25 | 500 | 49.5 | 135 | 64.35 | 59.4 | 118.8 | 77.22 | 71.28 | Metal | 245*84*42.5 | Samples Available | jianghuali@fsp-powerland.com | ALP
Outdoor | Mid Power | Flexible Seies, Constant Voltage | PLD320-SMT-152(Z/B/E) | outdoor programmable Constant Voltage | 0-10V/PWM/Rest/Clock/DMX (upon request) ultra-deep dimming | 320 | up to 2.1A | 94-152V | UL | IP67 | cable | 33.82/36.03/36.03 | 10000 | 43.65 | 5000 | 44.1 | 2000 | 45 | 1000 | 47.25 | 500 | 49.5 | 135 | 64.35 | 59.4 | 118.8 | 77.22 | 71.28 | Metal | 245*84*42.5 | Samples Available | jianghuali@fsp-powerland.com | ALP
Outdoor | Mid Power | Flexible Seies, Constant Voltage | PLD320-SMT-228(Z/B/E) | outdoor programmable Constant Voltage | 0-10V/PWM/Rest/Clock/DMX (upon request) ultra-deep dimming | 320 | up to 1.4A | 142-228V | UL | IP67 | cable | 33.82/36.03/36.03 | 10000 | 43.65 | 5000 | 44.1 | 2000 | 45 | 1000 | 47.25 | 500 | 49.5 | 135 | 64.35 | 59.4 | 118.8 | 77.22 | 71.28 | Metal | 245*84*42.5 | Samples Available | jianghuali@fsp-powerland.com | ALP
Outdoor | Mid Power | Flexible Seies, Constant Voltage | PLD320-SMT-428(Z/B/E) | outdoor programmable Constant Voltage | 0-10V/PWM/Rest/Clock/DMX (upon request) ultra-deep dimming | 320 | up to 0.7A | 320-428V | UL | IP67 | cable | 33.82/36.03/36.03 | 10000 | 43.65 | 5000 | 44.1 | 2000 | 45 | 1000 | 47.25 | 500 | 49.5 | 135 | 64.35 | 59.4 | 118.8 | 77.22 | 71.28 | Metal | 245*84*42.5 | Samples Available | jianghuali@fsp-powerland.com | ALP
Outdoor | High Power | Ice Series, Constant Voltage | PLD400-SMT-36(Z/B/E) | Constant current & constant voltage output,output current & output voltage programmable,support wireless dimming (Bluetooth or ZigBee protocol) | 0-10V/PWM/Rset/Clock/DMX (upon request) ultra-deep dimming | 400 | up to 11.1A | 24-36V | UL8750 & EN61347-2-13 | IP67 | wire | 38.24/40.44/40.44 | 10000 | 66.93 | 5000 | 67.62 | 2000 | 69 | 1000 | 72.45 | 500 | 75.9 | 207 | 98.67 | 91.08 | 182.16 | 118.404 | 109.296 | Aluminum | 240*123*54 | Sample Available | jianhuali@fsp-powerland.com | ALP
Outdoor | High Power | Ice Series, Constant Voltage | PLD400-SMT-42(Z/B/E) | Constant current & constant voltage output,output current & output voltage programmable,support wireless dimming (Bluetooth or ZigBee protocol) | 0-10V/PWM/Rset/Clock/DMX (upon request) ultra-deep dimming | 400 | up to 9.5A | 27-42V | UL8750 & EN61347-2-13 | IP67 | wire | 38.24/40.44/40.44 | 10000 | 66.93 | 5000 | 67.62 | 2000 | 69 | 1000 | 72.45 | 500 | 75.9 | 207 | 98.67 | 91.08 | 182.16 | 118.404 | 109.296 | Aluminum | 240*123*54 | Sample Available | jianhuali@fsp-powerland.com | ALP
Outdoor | High Power | Ice Series, Constant Voltage | PLD400-SMT-48(Z/B/E) | Constant current & constant voltage output,output current & output voltage programmable,support wireless dimming (Bluetooth or ZigBee protocol) | 0-10V/PWM/Rset/Clock/DMX (upon request) ultra-deep dimming | 400 | up to 8.3A | 32-48V | UL8750 & EN61347-2-13 | IP67 | wire | 38.24/40.44/40.44 | 10000 | 66.93 | 5000 | 67.62 | 2000 | 69 | 1000 | 72.45 | 500 | 75.9 | 207 | 98.67 | 91.08 | 182.16 | 118.404 | 109.296 | Aluminum | 240*123*54 | Sample Available | jianhuali@fsp-powerland.com | ALP
Outdoor | High Power | Ice Series, Constant Voltage | PLD400-SMT-54(Z/B/E) | Constant current & constant voltage output,output current & output voltage programmable,support wireless dimming (Bluetooth or ZigBee protocol) | 0-10V/PWM/Rset/Clock/DMX (upon request) ultra-deep dimming | 400 | up to 7.4A | 36-54V | UL8750 & EN61347-2-13 | IP67 | wire | 38.24/40.44/40.44 | 10000 | 66.93 | 5000 | 67.62 | 2000 | 69 | 1000 | 72.45 | 500 | 75.9 | 207 | 98.67 | 91.08 | 182.16 | 118.404 | 109.296 | Aluminum | 240*123*54 | Sample Available | jianhuali@fsp-powerland.com | ALP
Outdoor |  |  | PLD400-SMT-58(Z/B/E) | Constant current & constant voltage output,output current & output voltage programmable,support wireless dimming (Bluetooth or ZigBee protocol) | 0-10V/PWM/Rset/Clock/DMX (upon request) ultra-deep dimming | 400 | up to 6.8A | 40-58.8V | UL8750 & EN61347-2-13 | IP67 | wire | 38.24/40.44/40.44 | 10000 | 66.93 | 5000 | 67.62 | 2000 | 69 | 1000 | 72.45 | 500 | 75.9 | 207 | 98.67 | 91.08 | 182.16 | 118.404 | 109.296 | Aluminum | 240*123*54 | Sample Available | jianhuali@fsp-powerland.com | ALP
Outdoor | High Power | Ice Series, Constant Voltage | PLD500-SMT-36(Z/B/E) | outdoor Constant Voltage，programmable, | 0-10V/PWM/Resistor/Clock dimming | 500 | up to 14A | 24-36V | UL | IP67 | cable | 43.38/45.58/45.58 | 10000 | 71.78 | 5000 | 72.52 | 2000 | 74 | 1000 | 77.7 | 500 | 81.4 | 222 | 105.82 | 97.68 | 195.36 | 126.984 | 117.216 | Aluminum | 240*123*54 | Sample Available | jianhuali@fsp-powerland.com | ALP
Outdoor | High Power | Ice Series, Constant Voltage | PLD500-SMT-42(Z/B/E) | outdoor Constant Voltage，programmable, | 0-10V/PWM/Resistor/Clock dimming | 500 | up to 11.9A | 27-42V | UL | IP67 | cable | 41.18/43.38/43.38 | 10000 | 71.78 | 5000 | 72.52 | 2000 | 74 | 1000 | 77.7 | 500 | 81.4 | 222 | 105.82 | 97.68 | 195.36 | 126.984 | 117.216 | Aluminum | 240*123*54 | Sample Available | jianhuali@fsp-powerland.com | ALP
Outdoor | High Power | Ice Series, Constant Voltage | PLD500-SMT-48(Z/B/E) | outdoor Constant Voltage，programmable, | 0-10V/PWM/Resistor/Clock dimming | 500 | up to 11A | 32-48V | UL | IP67 | cable | 41.18/43.38/43.38 | 10000 | 71.78 | 5000 | 72.52 | 2000 | 74 | 1000 | 77.7 | 500 | 81.4 | 222 | 105.82 | 97.68 | 195.36 | 126.984 | 117.216 | Aluminum | 240*123*54 | Sample Available | jianhuali@fsp-powerland.com | ALP
Outdoor | High Power | Ice Series, Constant Voltage | PLD500-SMT-54(Z/B/E) | outdoor Constant Voltage，programmable, | 0-10V/PWM/Resistor/Clock dimming | 500 | up to 9A | 36-54V | UL | IP67 | cable | 41.18/43.38/43.38 | 10000 | 71.78 | 5000 | 72.52 | 2000 | 74 | 1000 | 77.7 | 500 | 81.4 | 222 | 105.82 | 97.68 | 195.36 | 126.984 | 117.216 | Aluminum | 240*123*54 | Sample Available | jianhuali@fsp-powerland.com | ALP
Outdoor | High Power | Ice Series, Constant Voltage | PLD500-SMT-58(Z/B/E) | outdoor Constant Voltage，programmable, | 0-10V/PWM/Resistor/Clock dimming | 500 | up to 8.5A | 40-58.8V | UL | IP67 | cable | 41.18/43.38/43.38 | 10000 | 71.78 | 5000 | 72.52 | 2000 | 74 | 1000 | 77.7 | 500 | 81.4 | 222 | 105.82 | 97.68 | 195.36 | 126.984 | 117.216 | Aluminum | 240*123*54 | Sample Available | jianhuali@fsp-powerland.com | ALP
Outdoor | High Power | Ice Series, Constant Voltage | PLD600-SMT-36(Z/B/E) | outdoor Constant Voltage，programmable, | 0-10V/PWM/Resistor/Clock dimming | 600 | up to 16.7A | 24-36V | UL/cUL/CE | IP67 | cable | 45.59/47.80/47.80 | 10000 | 73.72 | 5000 | 74.48 | 2000 | 76 | 1000 | 79.8 | 500 | 83.6 | 228 | 108.68 | 100.32 | 200.64 | 130.416 | 120.384 | Aluminum | 280*123*54 | Sample Available | jianhuali@fsp-powerland.com | ALP
Outdoor | High Power | Ice Series, Constant Voltage | PLD600-SMT-42(Z/B/E) | outdoor Constant Voltage，programmable, | 0-10V/PWM/Resistor/Clock dimming | 600 | up to 14.3A | 27-42V | UL/cUL/CE | IP67 | cable | 44.12/46.32/46.32 | 10000 | 73.72 | 5000 | 74.48 | 2000 | 76 | 1000 | 79.8 | 500 | 83.6 | 228 | 108.68 | 100.32 | 200.64 | 130.416 | 120.384 | Aluminum | 280*123*54 | Sample Available | jianhuali@fsp-powerland.com | ALP
Outdoor | High Power | Ice Series, Constant Voltage | PLD600-SMT-48(Z/B/E) | outdoor Constant Voltage，programmable, | 0-10V/PWM/Resistor/Clock dimming | 600 | up to 12.5A | 32-48V | UL/cUL/CE | IP67 | cable | 44.12/46.32/46.32 | 10000 | 73.72 | 5000 | 74.48 | 2000 | 76 | 1000 | 79.8 | 500 | 83.6 | 228 | 108.68 | 100.32 | 200.64 | 130.416 | 120.384 | Aluminum | 280*123*54 | Sample Available | jianhuali@fsp-powerland.com | ALP
Outdoor | High Power | Ice Series, Constant Voltage | PLD600-SMT-54(Z/B/E) | outdoor Constant Voltage，programmable, | 0-10V/PWM/Resistor/Clock dimming | 600 | up to 11.1A | 36-54V | UL/cUL/CE/CB | IP67 | cable | 44.12/46.32/46.32 | 10000 | 73.72 | 5000 | 74.48 | 2000 | 76 | 1000 | 79.8 | 500 | 83.6 | 228 | 108.68 | 100.32 | 200.64 | 130.416 | 120.384 | Aluminum | 280*123*54 | Sample Available | jianhuali@fsp-powerland.com | ALP
Outdoor | High Power | Ice Series, Constant Voltage | PLD600-SMT-58(Z/B/E) | outdoor Constant Voltage，programmable, | 0-10V/PWM/Resistor/Clock dimming | 600 | up to 10.2A | 40-58.8V | UL/cUL/CE | IP67 | cable | 44.12/46.32/46.32 | 10000 | 73.72 | 5000 | 74.48 | 2000 | 76 | 1000 | 79.8 | 500 | 83.6 | 228 | 108.68 | 100.32 | 200.64 | 130.416 | 120.384 | Aluminum | 280*123*54 | Sample Available | jianhuali@fsp-powerland.com | ALP
Outdoor | High Power | Ice Series, Constant Voltage | PLD720-SMT-36(Z/B/E) | outdoor Constant Voltage，programmable, | 0-10V/PWM/Resistor/Clock dimming | 720 | up to 20A | 24-36V | UL/cUL/CE | IP67 | cable | 53.68/55.88/55.88 | 10000 | 86.33 | 5000 | 87.22 | 2000 | 89 | 1000 | 93.45 | 500 | 97.9 | 267 | 127.27 | 117.48 | 234.96 | 152.724 | 140.976 | Aluminum | 280*123*54 | Sample Available | jianhuali@fsp-powerland.com | ALP
Outdoor | High Power | Ice Series, Constant Voltage | PLD720-SMT-42(Z/B/E) | outdoor Constant Voltage，programmable, | 0-10V/PWM/Resistor/Clock dimming | 720 | up to 17.2A | 27-42V | UL/cUL/CE | IP67 | cable | 53.68/55.88/55.88 | 10000 | 86.33 | 5000 | 87.22 | 2000 | 89 | 1000 | 93.45 | 500 | 97.9 | 267 | 127.27 | 117.48 | 234.96 | 152.724 | 140.976 | Aluminum | 280*123*54 | Sample Available | jianhuali@fsp-powerland.com | ALP
Outdoor | High Power | Ice Series, Constant Voltage | PLD720-SMT-48(Z/B/E) | outdoor Constant Voltage，programmable, | 0-10V/PWM/Resistor/Clock dimming | 720 | up to 15A | 32-38V | UL/cUL/CE | IP67 | cable | 51.47/53.68/53.68 | 10000 | 86.33 | 5000 | 87.22 | 2000 | 89 | 1000 | 93.45 | 500 | 97.9 | 267 | 127.27 | 117.48 | 234.96 | 152.724 | 140.976 | Aluminum | 280*123*54 | Sample Available | jianhuali@fsp-powerland.com | ALP
Outdoor | High Power | Ice Series, Constant Voltage | PLD720-SMT-54(Z/B/E) | outdoor Constant Voltage，programmable, | 0-10V/PWM/Resistor/Clock dimming | 720 | up to 13.3A | 36-54V | UL/cUL/CE/CB | IP67 | cable | 51.47/53.68/53.68 | 10000 | 86.33 | 5000 | 87.22 | 2000 | 89 | 1000 | 93.45 | 500 | 97.9 | 267 | 127.27 | 117.48 | 234.96 | 152.724 | 140.976 | Aluminum | 280*123*54 | Sample Available | jianhuali@fsp-powerland.com | ALP
Outdoor | High Power | Ice Series, Constant Voltage | PLD720-SMT-58(Z/B/E) | outdoor Constant Voltage，programmable, | 0-10V/PWM/Resistor/Clock dimming | 720 | up to 12.2A | 40-58.8V | UL/cUL/CE | IP67 | cable | 51.47/53.68/53.68 | 10000 | 86.33 | 5000 | 87.22 | 2000 | 89 | 1000 | 93.45 | 500 | 97.9 | 267 | 127.27 | 117.48 | 234.96 | 152.724 | 140.976 | Aluminum | 280*123*54 | Sample Available | jianhuali@fsp-powerland.com | ALP
Outdoor | High Power | Ice Series, Constant Voltage | PLD640-SMT-24-H1(Z/B/E) | outdoor Constant Voltage，programmable, | 0-10V/PWM/Resistor/Clock dimming | 600 | up to 25A | 18-24V | UL/cUL | IP67 | cable | 50.80/53.00/53.00 | 10000 | 76.63 | 5000 | 77.42 | 2000 | 79 | 1000 | 82.95 | 500 | 86.9 | 237 | 112.97 | 104.28 | 208.56 | 135.564 | 125.136 | Aluminum | 240*123*54 | Sample Available | jianhuali@fsp-powerland.com | ALP
Outdoor | High Power | Ice Series, Constant Voltage | PLD640-SMT-36-H1(Z/B/E) | outdoor Constant Voltage，programmable, | 0-10V/PWM/Resistor/Clock dimming | 600 | up to 16.67A | 27-36V | UL/cUL | IP67 | cable | 50.80/53.00/53.00 | 10000 | 76.63 | 5000 | 77.42 | 2000 | 79 | 1000 | 82.95 | 500 | 86.9 | 237 | 112.97 | 104.28 | 208.56 | 135.564 | 125.136 | Aluminum | 240*123*54 | Sample Available | jianhuali@fsp-powerland.com | ALP
Outdoor | High Power | Ice Series, Constant Voltage | PLD640-SMT-42-H1(Z/B/E) | outdoor Constant Voltage，programmable, | 0-10V/PWM/Resistor/Clock dimming | 600 | up to 14.28A | 31-42V | UL/cUL | IP67 | cable | 50.80/53.00/53.00 | 10000 | 76.63 | 5000 | 77.42 | 2000 | 79 | 1000 | 82.95 | 500 | 86.9 | 237 | 112.97 | 104.28 | 208.56 | 135.564 | 125.136 | Aluminum | 240*123*54 | Sample Available | jianhuali@fsp-powerland.com | ALP
Outdoor | High Power | Ice Series, Constant Voltage | PLD640-SMT-48-H1(Z/B/E) | outdoor Constant Voltage，programmable, | 0-10V/PWM/Resistor/Clock dimming | 600 | up to 12.5A | 36-48V | UL/cUL | IP67 | cable | 50.80/53.00/53.00 | 10000 | 76.63 | 5000 | 77.42 | 2000 | 79 | 1000 | 82.95 | 500 | 86.9 | 237 | 112.97 | 104.28 | 208.56 | 135.564 | 125.136 | Aluminum | 240*123*54 | Sample Available | jianhuali@fsp-powerland.com | ALP
Outdoor | High Power | Ice Series, Constant Voltage | PLD640-SMT-54-H1(Z/B/E) | outdoor Constant Voltage，programmable, | 0-10V/PWM/Resistor/Clock dimming | 600 | up to 11.11A | 42-54V | UL/cUL | IP67 | cable | 50.80/53.00/53.00 | 10000 | 76.63 | 5000 | 77.42 | 2000 | 79 | 1000 | 82.95 | 500 | 86.9 | 237 | 112.97 | 104.28 | 208.56 | 135.564 | 125.136 | Aluminum | 240*123*54 | Sample Available | pengfeimiao@fsp-powerland.com | ICPC
Outdoor | High Power | Ice Series, Constant Voltage | PLD720-SMT-24-H1(Z/B/E) | outdoor Constant Voltage，programmable, | 0-10V/PWM/Resistor/Clock dimming | 720 | up to 30A | 18-24V | UL/cUL | IP67 | cable | 52.50/54.71/54.71 | 10000 | 86.33 | 5000 | 87.22 | 2000 | 89 | 1000 | 93.45 | 500 | 97.9 | 267 | 127.27 | 117.48 | 234.96 | 152.724 | 140.976 | Aluminum | 240*123*54 | Sample Available | jianhuali@fsp-powerland.com | ALP
Outdoor | High Power | Ice Series, Constant Voltage | PLD720-SMT-36-H1(Z/B/E) | outdoor Constant Voltage，programmable, | 0-10V/PWM/Resistor/Clock dimming | 720 | up to 20A | 27-35V | UL/cUL | IP67 | cable | 52.50/54.71/54.71 | 10000 | 86.33 | 5000 | 87.22 | 2000 | 89 | 1000 | 93.45 | 500 | 97.9 | 267 | 127.27 | 117.48 | 234.96 | 152.724 | 140.976 | Aluminum | 240*123*54 | Sample Available | jianhuali@fsp-powerland.com | ALP
Outdoor | High Power | Ice Series, Constant Voltage | PLD720-SMT-42-H1(Z/B/E) | outdoor Constant Voltage，programmable, | 0-10V/PWM/Resistor/Clock dimming | 720 | up to 17.14A | 31-42V | UL/cUL | IP67 | cable | 52.50/54.71/54.71 | 10000 | 86.33 | 5000 | 87.22 | 2000 | 89 | 1000 | 93.45 | 500 | 97.9 | 267 | 127.27 | 117.48 | 234.96 | 152.724 | 140.976 | Aluminum | 240*123*54 | Sample Available | jianhuali@fsp-powerland.com | ALP
Outdoor | High Power | Ice Series, Constant Voltage | PLD720-SMT-48-H1(Z/B/E) | outdoor Constant Voltage，programmable, | 0-10V/PWM/Resistor/Clock dimming | 720 | up to 15A | 36-48V | UL/cUL | IP67 | cable | 52.50/54.71/54.71 | 10000 | 86.33 | 5000 | 87.22 | 2000 | 89 | 1000 | 93.45 | 500 | 97.9 | 267 | 127.27 | 117.48 | 234.96 | 152.724 | 140.976 | Aluminum | 240*123*54 | Sample Available | jianhuali@fsp-powerland.com | ALP
Outdoor | High Power | Ice Series, Constant Voltage | PLD720-SMT-54-H1(Z/B/E) | outdoor Constant Voltage，programmable, | 0-10V/PWM/Resistor/C+C43lock dimming | 720 | up to 13.33A | 42-54V | UL/cUL | IP67 | cable | 52.50/54.71/54.71 | 10000 | 86.33 | 5000 | 87.22 | 2000 | 89 | 1000 | 93.45 | 500 | 97.9 | 267 | 127.27 | 117.48 | 234.96 | 152.724 | 140.976 | Aluminum | 240*123*54 | Sample Available | pengfeimiao@fsp-powerland.com | ICPC
Outdoor | High Power | Ice Series, Constant Voltage | PLD600-SMT-24-H2(Z/B/E) | outdoor Constant Voltage，programmable, | 0-10V/PWM/Resistor/Clock dimming | 600 | up to 25A | 18-24V | CE | IP67 | cable | 54.50/56.71/56.71 | 10000 | 76.63 | 5000 | 77.42 | 2000 | 79 | 1000 | 82.95 | 500 | 86.9 | 237 | 112.97 | 104.28 | 208.56 | 135.564 | 125.136 | Aluminum | 260*123*54 | Sample Available in March 2020 | pengfeimiao@fsp-powerland.com | ICPC
Outdoor | High Power | Ice Series, Constant Voltage | PLD600-SMT-36-H2(Z/B/E) | outdoor Constant Voltage，programmable, | 0-10V/PWM/Resistor/Clock dimming | 600 | up to 16.67A | 27-36V | CE | IP67 | cable | 54.50/56.71/56.71 | 10000 | 76.63 | 5000 | 77.42 | 2000 | 79 | 1000 | 82.95 | 500 | 86.9 | 237 | 112.97 | 104.28 | 208.56 | 135.564 | 125.136 | Aluminum | 260*123*54 | Sample Available in March 2020 | pengfeimiao@fsp-powerland.com | ICPC
Outdoor | High Power | Ice Series, Constant Voltage | PLD600-SMT-42-H2(Z/B/E) | outdoor Constant Voltage，programmable, | 0-10V/PWM/Resistor/Clock dimming | 600 | up to 14.28A | 31-42V | CE | IP67 | cable | 53.00/55.21/55.21 | 10000 | 76.63 | 5000 | 77.42 | 2000 | 79 | 1000 | 82.95 | 500 | 86.9 | 237 | 112.97 | 104.28 | 208.56 | 135.564 | 125.136 | Aluminum | 260*123*54 | Sample Available in March 2020 | pengfeimiao@fsp-powerland.com | ICPC
Outdoor | High Power | Ice Series, Constant Voltage | PLD600-SMT-48-H2(Z/B/E) | outdoor Constant Voltage，programmable, | 0-10V/PWM/Resistor/Clock dimming | 600 | up to 12.5A | 36-48V | CE | IP67 | cable | 53.00/55.21/55.21 | 10000 | 76.63 | 5000 | 77.42 | 2000 | 79 | 1000 | 82.95 | 500 | 86.9 | 237 | 112.97 | 104.28 | 208.56 | 135.564 | 125.136 | Aluminum | 260*123*54 | Sample Available in March 2020 | pengfeimiao@fsp-powerland.com | ICPC
Outdoor | High Power | Ice Series, Constant Voltage | PLD600-SMT-54-H2(Z/B/E) | outdoor Constant Voltage，programmable, | 0-10V/PWM/Resistor/Clock dimming | 600 | up to 11.11A | 42-54V | CE | IP67 | cable | 53.00/55.21/55.21 | 10000 | 76.63 | 5000 | 77.42 | 2000 | 79 | 1000 | 82.95 | 500 | 86.9 | 237 | 112.97 | 104.28 | 208.56 | 135.564 | 125.136 | Aluminum | 260*123*54 | Sample Available in March 2020 | pengfeimiao@fsp-powerland.com | ICPC
Outdoor | High Power | Ice Series, Constant Voltage | PLD720-SMT-24-H2(Z/B/E) | outdoor Constant Voltage，programmable, | 0-10V/PWM/Resistor/Clock dimming | 720 | up to 30A | 18-24V | CE | IP67 | cable | 56.00/58.21/58.21 | 10000 | 86.33 | 5000 | 87.22 | 2000 | 89 | 1000 | 93.45 | 500 | 97.9 | 267 | 127.27 | 117.48 | 234.96 | 152.724 | 140.976 | Aluminum | 260*123*54 | Sample Available in March 2020 | pengfeimiao@fsp-powerland.com | ICPC
Outdoor | High Power | Ice Series, Constant Voltage | PLD720-SMT-36-H2(Z/B/E) | outdoor Constant Voltage，programmable, | 0-10V/PWM/Resistor/Clock dimming | 720 | up to 20A | 27-36V | CE | IP67 | cable | 56.00/58.21/58.21 | 10000 | 86.33 | 5000 | 87.22 | 2000 | 89 | 1000 | 93.45 | 500 | 97.9 | 267 | 127.27 | 117.48 | 234.96 | 152.724 | 140.976 | Aluminum | 260*123*54 | Sample Available in March 2020 | pengfeimiao@fsp-powerland.com | ICPC
Outdoor | High Power | Ice Series, Constant Voltage | PLD720-SMT-42-H2(Z/B/E) | outdoor Constant Voltage，programmable, | 0-10V/PWM/Resistor/Clock dimming | 720 | up to 17.14A | 31-42V | CE | IP67 | cable | 55.00/57.21/57.21 | 10000 | 86.33 | 5000 | 87.22 | 2000 | 89 | 1000 | 93.45 | 500 | 97.9 | 267 | 127.27 | 117.48 | 234.96 | 152.724 | 140.976 | Aluminum | 260*123*54 | Sample Available in March 2020 | pengfeimiao@fsp-powerland.com | ICPC
Outdoor | High Power | Ice Series, Constant Voltage | PLD720-SMT-48-H2(Z/B/E) | outdoor Constant Voltage，programmable, | 0-10V/PWM/Resistor/Clock dimming | 720 | up to 15A | 36-48V | CE | IP67 | cable | 55.00/57.21/57.21 | 10000 | 86.33 | 5000 | 87.22 | 2000 | 89 | 1000 | 93.45 | 500 | 97.9 | 267 | 127.27 | 117.48 | 234.96 | 152.724 | 140.976 | Aluminum | 260*123*54 | Sample Available in March 2020 | pengfeimiao@fsp-powerland.com | ICPC
Outdoor | High Power | Ice Series, Constant Voltage | PLD720-SMT-54-H2(Z/B/E) | outdoor Constant Voltage，programmable, | 0-10V/PWM/Resistor/Clock dimming | 720 | up to 13.33A | 42-54V | CE | IP67 | cable | 55.00/57.21/57.21 | 10000 | 86.33 | 5000 | 87.22 | 2000 | 89 | 1000 | 93.45 | 500 | 97.9 | 267 | 127.27 | 117.48 | 234.96 | 152.724 | 140.976 | Aluminum | 260*123*54 | Sample Available in March 2020 | pengfeimiao@fsp-powerland.com | ICPC
Outdoor | High Power | Ice Series, Constant Voltage | PLD600-SMT-54-H3(Z/B/E) | 600Vac outdoor Constant Voltage，programmable, | 0-10V/PWM/Resistor/Clock dimming | 600 | up to 11.1A | 42-54V | UL/cUL | IP67 | cable | 74.00/76.21/76.21 | 10000 | 96.03 | 5000 | 97.02 | 2000 | 99 | 1000 | 103.95 | 500 | 108.9 | 297 | 141.57 | 130.68 | 261.36 | 169.884 | 156.816 | Aluminum | 265*123*54 | Sample Available | baoxiangsun@fap-powerland.com | FPS
Outdoor | High Power | Ice Series, Constant Voltage | PLD600-SMT-48-H3(Z/B/E) | 600Vac outdoor Constant Voltage，programmable, | 0-10V/PWM/Resistor/Clock dimming | 600 | up to 12.5A | 36-48V | UL/cUL | IP67 | cable | 74.00/76.21/76.21 | 10000 | 96.03 | 5000 | 97.02 | 2000 | 99 | 1000 | 103.95 | 500 | 108.9 | 297 | 141.57 | 130.68 | 261.36 | 169.884 | 156.816 | Aluminum | 265*123*54 | Sample Available | baoxiangsun@fap-powerland.com | FPS
Outdoor | High Power | Ice Series, Constant Voltage | PLD720-SMT-54-H3(Z/B/E) | 600Vac outdoor Constant Voltage，programmable, | 0-10V/PWM/Resistor/Clock dimming | 720 | up to 13.3A | 42-54V | UL | IP67 | cable | 86.00/88.21/88.21 | 10000 | 102.82 | 5000 | 103.88 | 2000 | 106 | 1000 | 111.3 | 500 | 116.6 | 318 | 151.58 | 139.92 | 279.84 | 181.896 | 167.904 | Aluminum | 280*123*54 | Sample Available | baoxiangsun@fap-powerland.com | FPS
Outdoor | High Power | Ice Series, Constant Voltage | PLD720-SMT-48-H3(Z/B/E) | 600Vac outdoor Constant Voltage，programmable, | 0-10V/PWM/Resistor/Clock dimming | 720 | up to 14.9A | 36-48V | UL | IP67 | cable | 86.00/88.21/88.21 | 10000 | 102.82 | 5000 | 103.88 | 2000 | 106 | 1000 | 111.3 | 500 | 116.6 | 318 | 151.58 | 139.92 | 279.84 | 181.896 | 167.904 | Aluminum | 280*123*54 | Sample Available | baoxiangsun@fap-powerland.com | FPS